## CalcSht1 (3)
Bowles : Foundation Analysis and Design
Fifth addition international
Foundation Settlements pg303
Immediate Settlement Computations | [5 empty] | Check of table 5-4
Es = | 75000 | kPa |  | Soil Modulus |  | Es = | 32700 | 52690 | 39518 | 26345 | 23471
qo = | 30 | kPa |  | Contact pressure |  | qo = | 353 | 555 | 667 | 629 | 909
B = | 50000 | mm |  | Width of footing |  | B = | 3000 | 3000 | 2000 | 1500 | 1000
L = | 50000 | mm | L>=B | Length of footing |  | L = | 3000 | 3000 | 2000 | 1500 | 1000
μ = | 0.3 |  |  | Poisson's ratio |  | μ = | 0.35 | 0.35 | 0.35 | 0.35 | 0.35
H= | 25000 | mm |  | Depth of soil (maximum 5B) |  | H= | 15000 | 15000 | 10000 | 7500 | 5000
B'= | 25000 | mm |  |  |  | B'= | 1500 | 1500 | 1000 | 750 | 500
L'= | 25000 | mm |  |  |  | L'= | 1500 | 1500 | 1000 | 750 | 500
N = | 1 |  |  |  |  | N = | 10 | 10 | 10 | 10 | 10
M = | 1 |  |  |  |  | M = | 1 | 1 | 1 | 1 | 1
I1 = | 0.1419 |  |  |  |  | I1 = | 0.49786 | 0.49786 | 0.49786 | 0.49786 | 0.49786
I2 = | 0.083333 |  |  |  |  | I2 = | 0.015758 | 0.015758 | 0.015758 | 0.015758 | 0.015758 | Figure 5-7: Influence factor If for footing at depth D.
Is = | 0.18952 |  |  |  | Flexible footing | Is = | 0.50513 | 0.50513 | 0.50513 | 0.50513 | 0.50513
Isr = | 0.17625 |  |  |  | Rigid footing | Isr = | 0.46977 | 0.46977 | 0.46977 | 0.46977 | 0.46977
If = | 1 |  |  |  | Influence factor for footing depth | If = | 0.872 | 0.892 | 0.836 | 0.788 | 0.728
Settlement (mm)
m = | 4 |  |  |  |  | m = | 4 | 4 | 4 | 4 | 4
ΔH= | 6.8985 |  |  |  | Centre (peak) | ΔH= | 25.0349 | 24.988 | 25.0177 | 25.0179 | 24.9945
m = | 2 |  |  |  |  | m = | 2 | 2 | 2 | 2 | 2
ΔH= | 3.4492 |  |  |  | Side | ΔH= | 12.5174 | 12.494 | 12.5089 | 12.509 | 12.4973
m = | 1 |  |  |  |  | m = | 1 | 1 | 1 | 1 | 1
ΔH= | 1.7246 |  |  |  | Corner | ΔH= | 6.2587 | 6.247 | 6.2544 | 6.2545 | 6.2486
m = | 4 |  |  |  |  | m = | 4 | 4 | 4 | 4 | 4
ΔH= | 6.4156 |  |  |  | Rigid footing (or average settlement) | ΔH= | 23.2825 | 23.2389 | 23.2665 | 23.2667 | 23.2449
Rotation of Base
M = | 200 | kNm |  |  | Overturning Moment resisted by width B | M = | 200 | 200 | 200 | 200 | 200
B/L= | 1 |  |  |  |  | B/L= | 1 | 1 | 1 | 1 | 1
Iθ = | 4.1746 |  |  |  | Rigid footing | Iθ = | 4.1746 | 4.1746 | 4.1746 | 4.1746 | 4.1746
tanθ= | 8.1042e-08 |  |  |  |  | tanθ= | 0.0008298 | 0.00051499 | 0.0023174 | 0.0082398 | 0.031214
ΔH= | 0.0040521 |  |  |  | Differential across footing (mm) | ΔH= | 2.4894 | 1.545 | 4.6348 | 12.3597 | 31.2145
Alternative Settlement Calculation
ΔH= | 12 |  |  |  | Unfactored settlement (mm) | ΔH= | 19.4312 | 18.96 | 20.2541 | 21.4879 | 23.2372
qbar = | 0 | kPa |  |  | overburden pressure for embedment | qbar = | 12 | 12 | 12 | 12 | 12
C1 = | 1 |  |  |  |  | C1 = | 0.9824 | 0.98895 | 0.99084 | 0.99028 | 0.99331
t = | 2 |  |  |  | time in years (minimum 0.1) | t = | 2 | 2 | 2 | 2 | 2
C2 = | 1.2602 |  |  |  |  | C2 = | 1.2602 | 1.2602 | 1.2602 | 1.2602 | 1.2602
ΔH= | 15.1225 |  |  |  | Factored settlement (mm) | ΔH= | 24.0564 | 23.6294 | 25.2905 | 26.8159 | 29.0878
= H / B'
= L' / B'
=
1
p
Mln
(M + Ö[M2 + 1])Ö(M2 + N2)
M(1 + Ö[M2 + N2 + 1])
+ ln
(M + Ö[M2 + 1])Ö(1 + N2)
M + Ö(M2 + N2 + 1)
=
N
2p
atan
M
NÖ{M2 + N2 + 1}
= I1 +
1 - 2μ
1 - μ
I2
= Is · 0.93
= qoB'
1 - μ2
Es
mIsIf
= qoB'
1 - μ2
Es
mIsIf
= qoB'
1 - μ2
Es
mIsIf
= qoB'
1 - μ2
Es
mIsrIf
= B / L
= 16 / (p[1 + 0.22B / L])
=
1 - μ2
Es
M
B2L
Iθ · 109
= Btanθ
= 0.6Bqo / Es
= 1 - 0.5qbar / (qo - qbar)
= 1 + 0.2log(t / 0.1)
= C1C2 · 0.6Bqo / Es

## CalcSht1 (2)
Purpose of calculation:
Calculation Reference
Calculation Validation

## CalcSht1
Purpose of calculation:
Calculation Reference
Calculation Validation