## input
VERTICALLY LOADED PILES, CARRYING CAPACITY ANALYSIS |  |  |  |  | Details | [6 empty] | 1 | Pile Capacity | [5 empty] | 2 | Analysis Results |  |  |  |  | 3
Soil Details
[7 empty] | g | 18 | kN/m³ | Unit weight of soil (gamma) |  |  |  | Bearing Capacity Factors | [6 empty] | Vertical Load
| 0 | 1.2 |  | DETAILS | [10 empty] | Nq= | 4.6978 |  |  |  |  | P = | 650 | kN
| 0 | 0 |  |  |  |  | c' (or su) | 17 | kN/m² | For undrained soils use phi' = 0 |  |  |  |  | Nc= | 9 |  |  |  |  | Ks = 1-sin f
| -0.56 | 0 | [12 empty] | D/L= | 10.7143 |  |  |  |  | Ks = | 0.65798 |  | Coefficient of Earth Pressure
| -0.56 | -6 |  | CAPACITY |  |  | f | 20 | deg | Angle of friction (phi')
| -0.56 | -12 | [11 empty] | Overburden stress | [6 empty] | Base Resistance
| 0 | -12 |  |  |  |  | a | 0.5 |  | Adhesion Factor |  |  |  |  | sigma_b= | 176.76 | (at Base) |  |  |  | Qb = | 1233.5653 | kN
| 0.56 | -12 |  | RESULTS | [10 empty] | sigma_s= | 101.46 | (average for Shaft)
| 0.56 | -6 |  |  |  |  | d | 0 | deg | Angle of friction between pile and soil | [10 empty] | Shaft Resistance
| 0.56 | 0 | [11 empty] | Base Bearing Capacity | [6 empty] | Qs = | 913.92 | kN
| 0 | 0 |  |  |  |  | Water Table | 8 | m | Depth to Water Table |  |  |  |  | qu=suNc (for undrained analysis)
| -6 | 0 | [12 empty] | qu=cNc+sigma_b*Nq (for drained analysis) | [5 empty] | Total ultimate resistance
| 6 | 0 |  |  |  | Pile Details | [14 empty] | Qu = Qb + Qs
| D = 1,12 m | [5 empty] | Shape | ⊡ |  | ⊡ =Square, ⊙ =Circular |  |  |  |  | Base (Ab) = | 1.2544 | m² |  |  |  | Qu = | 2147.4853 | kN
| P = 650 kN | [13 empty] | qu = | 983.3907 | kN/m²
| L = 12 m | w.t. = -8 m |  |  |  |  | Diameter | 1.12 | m | Diameter of pile |  |  |  | Qb=qu*Ab | Qb= | 1233.5653 | kN | Base Resistance |  |  | Allowable Load
| 0.84 | -8 | [18 empty] | Qa =Qb/SFbase+Qs/SFsaft
| 2.42 | -8 |  |  |  |  | Toe Depth | 12 | m | Depth to base of pile | [10 empty] | Qa = | 921.4226 | kN
| 4 | -8 | [11 empty] | Shaft skin friction
[7 empty] | Load | 650 | kN | Applied load - includes weight of pile |  |  |  |  | fs=alpha.su (for undrained analysis) | [5 empty] | Overall factor of safety
[15 empty] | fs=c'+Ks.sigma_s.tan(delta) (for drained analysis) | [5 empty] | Qu / P = | 3.3038
Safety Factors
[7 empty] | Base | 2 | [6 empty] | Shaft (As) = | 53.76 | m² |  |  |  |  | OK | Actual Load <= Allowable Load
|  |  | 12m long ⊡ pile | [11 empty] | fs= | 17 | kN/m²
|  |  | 1,12m x 1,12m |  |  |  | Shaft | 3 |  | SF = | 2.5 |  |  | Qs=fs*As | Qs= | 913.92 | kN | Shaft Resistance
Drained Analysis