## Lenght straps_Rein Earth DESIGN
DATA INPUT
Fill Soil | [6 empty] | Top soil layer = critical (In reality all the layers MUST BE CHECKED)
| H = | 6 | m
| γd.fill = | 14 | kN/m3 |  |  |  | R = |  |  |  | 0.076773 | *
30
[7 empty] | T = |  |  | 0.18
0.5
|  | 0.33333 |  |  |  |  | F.O.S. = | 1.5 | = = > | Leff= | 3.5169 | m
| Sx | 0.6 | m | [5 empty] | Full STRAP length = |  | 5.3169 | m
| Sy | 0.6 | m
Foundation Soil
27
| Cu = | 100 | kPa |  | 1.2
| q all = | 250 | kPa
0.3
| Straps (m) | 1.2x1.2
b= | 0.1 | m |  |  |  | Sy
width = | 0.0025 | m
|  | 0.175 | N/mm |  |  | 0.3
|  |  |  | 0.3 | Sx | 0.3
At z= 0 |  |  | K = Ko
At z= 0.5H of the WALL |  |  | K = Ka
At z > 6 m |  |  | K = Ka + (1.25/6)*(Ko-Ka) |  | 0.36806

## FOS for breakage
DATA INPUT
Fill Soil | [14 empty] | L= | 5.3169 | m
| H = | 6 | m | [5 empty] | Base soil layer = critical | [8 empty] | As L > 0.3H = > e is neglegible
| γd.fill = | 14 | kN/m3
|  | 30 |  |  |  |  | h= | 0.3 | [6 empty] | 75.81 | kN |  |  | 0.33949
|  | 0.5 | [7 empty] | L
[19 empty] | 91.4824 | kN/m2
0.33333
[10 empty] | W = | h*L*γd.fill = | 424.2862 | kN
| Sx | 0.6 | m
| Sy | 0.6 | m | [6 empty] | Surcharge = | 0 | kN
Foundation Soil
|  | 27 | [8 empty] | Tensile strenght = | 43.75 | kN
| Cu = | 100 | kPa
| q all = | 250 | kPa |  |  |  |  | T = |  |  | 10.9779 | kN
| Straps (m) | 1.2x1.2 |  |  |  | 0.6
b= | 0.1 | m |  |  |  |  | F.O.S. against breakage of the straps = | [6 empty] | 3.9853 | OK
width = | 0.0025 | m
| = | 0.175 | N/mm | 0.3 | 0 | 0.3
At z= 0 |  |  | K = Ko
At z= 0.5H of the WALL |  |  | K = Ka
At z > 6 m |  |  | K = Ka + (1.25/6)*(Ko-Ka) |  | 0.39583

## FOS for sliding overturning
| DATA INPUT | [12 empty] | L= | 5.3169 | m
Base soil layer = critical
| H = | 6 | m
| γd.fill = | 14 | kN/m3 | [10 empty] | 84 |  |  | 0.37616
0.5
L
|  | 0.33333 | [14 empty] | 97.8448 | kN/m2
| Sx | 0.6 | m | [5 empty] | W = | H*L*γd.fill = | 446.6171 | kN
| Sy | 0.6 | m
| Surcharge = | 0 | kN/m2
30
25
[9 empty] | F.O.S. against Overturning = |  |  |  | 7.0673 | OK
| Straps (m) | 1.2x1.2
b= | 0.1 | m
width = | 0.0025 | m |  |  |  | 0.6 | F.O.S. against Sliding = |  |  |  | 2.4793 | OK
| 0.175 | N/mm
|  |  |  | 0.3 | 0.6 | 0.3
At z= 0 |  |  | K = Ko
At z= 0.5H of the WALL |  |  | K = Ka
At z > 6 m |  |  | K = Ka + (1.25/6)*(Ko-Ka) |  | 0.36806

## Bearing pressure
| q all (allowable bearing pressure of the foundation soil) |  |  |  | 250 | kPa
|  | Bearing pressure | [5 empty] | SOLVE FOR A and B !!!!
[7 empty] | Resolve verticaly = |  | (A+B) x | L = | W | A= | 168 | - B = | 48.3427 | kPa
2
FAIL
|  |  | W = | H*L*γd.fill = | 446.6171 | Kn | Moment about B = |  | (A-B) x | L x L/6 | Pa x H/3 | A-B= | 71.3146
12
[12 empty] | B = | 119.6573 | kPa | Ok
H = | 6
84
| A |  | B
|  | 5.3169 | q min (B) > 0
q max (A) > q all (allowable bearing pressure of the foundation soil)

## geotextile
| DATA INPUT | [7 empty] | Top soil layer = critical (In reality all the layers MUST BE CHECKED)
Fill Soil
| H = | 5 | m | [5 empty] | R = |  |  |  | 0.75441 | *
| γd.fill = | 16 | kN/m3
|  | 31 | [6 empty] | T = |  |  | 0.16005
0.48496
[9 empty] | F.O.S. = | 1.3 | = = > | Leff= | 0.2758 | m
0.3201
[11 empty] | Full STRAP length = |  | 2.9632 | m
| Sx | 0.5 | m
| Sy | 1 | m
Foundation Soil |  |  |  |  | 1
|  | 27 | [6 empty] | Geotextile = > Flexible !!!! => USE COLOUMB ANALYSIS
| Cu = | 100 | kPa |  |  | 0.25 | Sy = 1 m
| q all = | 250 | kPa |  |  |  |  | 0.25
[6 empty] | Sy |  |  | x
Geotextile (m) |  | 1 x 1 | [9 empty] | x= | 2.6874 | m
|  | 0.2 | N/mm |  |  | 0.25 |  | 4.75
|  |  |  | 0.25 | Sx | 0.25 |  |  | 29.5
60.5
At z= 0 |  |  | K = Ko
At z > = 0.5H of the WALL |  |  | K = Ka
At z > 6 m |  |  | K = Ka + (1.25/6)*(Ko-Ka) |  | 0.35445