## Hor. Earth Press._Soil Arching
Soil Arching Effect for Braced Excavations
Richard L. Handy (1985)
Unit weight of soil, g = |  |  |  | 114
Soil friction angle, f = |  |  |  | 30
friction angle between backfill material and back of wall, d |  |  |  | 30
Soil-to-wall coefficient of friction (tan d), m = |  |  |  | 0.57735
Total height of wall, H = |  |  |  | 52
Ratio of sh at the wall to mean vertical stress sav, Kw = |  |  |  | 0.53 | Eq. (9)
| Wall stress orientation angle, qw, = |  |  |  | 60 | Figure 5, pg. 307
| Rankine Coefficient of Active Earth Pressure, Ka = |  |  |  | 0.33333
Points Selected for Tributary Area Method & Soil Arching
Elevation from top of wall, h | g/m (1) | (H-h) (2) | tan (45 - f/2) (3) | Kwm (4) | h/(H-h) (5) | Horizontal soil pressure at level, sh | Elevation from top of wall, h | g/m (1) | (H-h) (2) | tan (45 - f/2) (3) | Kwm (4) | h/(H-h) (5) | Horizontal soil pressure at level, sh
0 | 197.4538 | 52 | 0.57735 | 0.306 | 0 | 0 | 0 | 197.4538 | 52 | 0.57735 | 0.306 | 0 | 0
0.2 | 197.4538 | 51.8 | 0.57735 | 0.306 | 0.003861 | 12.0716 | 5 | 197.4538 | 47 | 0.57735 | 0.306 | 0.10638 | 293.7412
0.4 | 197.4538 | 51.6 | 0.57735 | 0.306 | 0.0077519 | 24.1184 | 10 | 197.4538 | 42 | 0.57735 | 0.306 | 0.2381 | 567.6321
0.6 | 197.4538 | 51.4 | 0.57735 | 0.306 | 0.011673 | 36.1401 | 15 | 197.4538 | 37 | 0.57735 | 0.306 | 0.40541 | 815.5484
0.8 | 197.4538 | 51.2 | 0.57735 | 0.306 | 0.015625 | 48.1364 | 20 | 197.4538 | 32 | 0.57735 | 0.306 | 0.625 | 1028.6425
1 | 197.4538 | 51 | 0.57735 | 0.306 | 0.019608 | 60.1071 | 25 | 197.4538 | 27 | 0.57735 | 0.306 | 0.92593 | 1193.7322
1.2 | 197.4538 | 50.8 | 0.57735 | 0.306 | 0.023622 | 72.052 | 30 | 197.4538 | 22 | 0.57735 | 0.306 | 1.3636 | 1290.5502
1.4 | 197.4538 | 50.6 | 0.57735 | 0.306 | 0.027668 | 83.9708 | 35 | 197.4538 | 17 | 0.57735 | 0.306 | 2.0588 | 1287.1786
1.6 | 197.4538 | 50.4 | 0.57735 | 0.306 | 0.031746 | 95.8633 | 40 | 197.4538 | 12 | 0.57735 | 0.306 | 3.3333 | 1134.2065
1.8 | 197.4538 | 50.2 | 0.57735 | 0.306 | 0.035857 | 107.7291 | 45 | 197.4538 | 7 | 0.57735 | 0.306 | 6.4286 | 771.5577
2 | 197.4538 | 50 | 0.57735 | 0.306 | 0.04 | 119.5681 | 52 | 197.4538 | 0 | 0.57735 | 0.306 | #DIV/0! | 0
2.2 | 197.4538 | 49.8 | 0.57735 | 0.306 | 0.044177 | 131.38
2.4 | 197.4538 | 49.6 | 0.57735 | 0.306 | 0.048387 | 143.1644
2.6 | 197.4538 | 49.4 | 0.57735 | 0.306 | 0.052632 | 154.9212
2.8 | 197.4538 | 49.2 | 0.57735 | 0.306 | 0.056911 | 166.6501
3 | 197.4538 | 49 | 0.57735 | 0.306 | 0.061224 | 178.3507
3.2 | 197.4538 | 48.8 | 0.57735 | 0.306 | 0.065574 | 190.0228
3.4 | 197.4538 | 48.6 | 0.57735 | 0.306 | 0.069959 | 201.6662
3.6 | 197.4538 | 48.4 | 0.57735 | 0.306 | 0.07438 | 213.2805
3.8 | 197.4538 | 48.2 | 0.57735 | 0.306 | 0.078838 | 224.8654
4 | 197.4538 | 48 | 0.57735 | 0.306 | 0.083333 | 236.4206
4.2 | 197.4538 | 47.8 | 0.57735 | 0.306 | 0.087866 | 247.9459
4.4 | 197.4538 | 47.6 | 0.57735 | 0.306 | 0.092437 | 259.4409
4.6 | 197.4538 | 47.4 | 0.57735 | 0.306 | 0.097046 | 270.9053
4.8 | 197.4538 | 47.2 | 0.57735 | 0.306 | 0.10169 | 282.3389
5 | 197.4538 | 47 | 0.57735 | 0.306 | 0.10638 | 293.7412
5.2 | 197.4538 | 46.8 | 0.57735 | 0.306 | 0.11111 | 305.112
5.4 | 197.4538 | 46.6 | 0.57735 | 0.306 | 0.11588 | 316.4509
5.6 | 197.4538 | 46.4 | 0.57735 | 0.306 | 0.12069 | 327.7577
5.8 | 197.4538 | 46.2 | 0.57735 | 0.306 | 0.12554 | 339.0319
6 | 197.4538 | 46 | 0.57735 | 0.306 | 0.13043 | 350.2732
6.2 | 197.4538 | 45.8 | 0.57735 | 0.306 | 0.13537 | 361.4814
6.4 | 197.4538 | 45.6 | 0.57735 | 0.306 | 0.14035 | 372.656
6.6 | 197.4538 | 45.4 | 0.57735 | 0.306 | 0.14537 | 383.7967
6.8 | 197.4538 | 45.2 | 0.57735 | 0.306 | 0.15044 | 394.9031
7 | 197.4538 | 45 | 0.57735 | 0.306 | 0.15556 | 405.9749
7.2 | 197.4538 | 44.8 | 0.57735 | 0.306 | 0.16071 | 417.0117
7.4 | 197.4538 | 44.6 | 0.57735 | 0.306 | 0.16592 | 428.0131
7.6 | 197.4538 | 44.4 | 0.57735 | 0.306 | 0.17117 | 438.9787
7.8 | 197.4538 | 44.2 | 0.57735 | 0.306 | 0.17647 | 449.9082
8 | 197.4538 | 44 | 0.57735 | 0.306 | 0.18182 | 460.8012
8.2 | 197.4538 | 43.8 | 0.57735 | 0.306 | 0.18721 | 471.6573
8.4 | 197.4538 | 43.6 | 0.57735 | 0.306 | 0.19266 | 482.476
8.6 | 197.4538 | 43.4 | 0.57735 | 0.306 | 0.19816 | 493.257
8.8 | 197.4538 | 43.2 | 0.57735 | 0.306 | 0.2037 | 503.9999
9 | 197.4538 | 43 | 0.57735 | 0.306 | 0.2093 | 514.7042
9.2 | 197.4538 | 42.8 | 0.57735 | 0.306 | 0.21495 | 525.3695
9.4 | 197.4538 | 42.6 | 0.57735 | 0.306 | 0.22066 | 535.9954
9.6 | 197.4538 | 42.4 | 0.57735 | 0.306 | 0.22642 | 546.5814
9.8 | 197.4538 | 42.2 | 0.57735 | 0.306 | 0.23223 | 557.1271
10 | 197.4538 | 42 | 0.57735 | 0.306 | 0.2381 | 567.6321
10.2 | 197.4538 | 41.8 | 0.57735 | 0.306 | 0.24402 | 578.0958
10.4 | 197.4538 | 41.6 | 0.57735 | 0.306 | 0.25 | 588.5179
10.6 | 197.4538 | 41.4 | 0.57735 | 0.306 | 0.25604 | 598.8979
10.8 | 197.4538 | 41.2 | 0.57735 | 0.306 | 0.26214 | 609.2352
11 | 197.4538 | 41 | 0.57735 | 0.306 | 0.26829 | 619.5294
11.2 | 197.4538 | 40.8 | 0.57735 | 0.306 | 0.27451 | 629.7801
11.4 | 197.4538 | 40.6 | 0.57735 | 0.306 | 0.28079 | 639.9866
11.6 | 197.4538 | 40.4 | 0.57735 | 0.306 | 0.28713 | 650.1486
11.8 | 197.4538 | 40.2 | 0.57735 | 0.306 | 0.29353 | 660.2654
12 | 197.4538 | 40 | 0.57735 | 0.306 | 0.3 | 670.3366
12.2 | 197.4538 | 39.8 | 0.57735 | 0.306 | 0.30653 | 680.3616
12.4 | 197.4538 | 39.6 | 0.57735 | 0.306 | 0.31313 | 690.34
12.6 | 197.4538 | 39.4 | 0.57735 | 0.306 | 0.3198 | 700.2711
12.8 | 197.4538 | 39.2 | 0.57735 | 0.306 | 0.32653 | 710.1544
13 | 197.4538 | 39 | 0.57735 | 0.306 | 0.33333 | 719.9893
13.2 | 197.4538 | 38.8 | 0.57735 | 0.306 | 0.34021 | 729.7753
13.4 | 197.4538 | 38.6 | 0.57735 | 0.306 | 0.34715 | 739.5118
13.6 | 197.4538 | 38.4 | 0.57735 | 0.306 | 0.35417 | 749.1981
13.8 | 197.4538 | 38.2 | 0.57735 | 0.306 | 0.36126 | 758.8338
14 | 197.4538 | 38 | 0.57735 | 0.306 | 0.36842 | 768.4182
14.2 | 197.4538 | 37.8 | 0.57735 | 0.306 | 0.37566 | 777.9506
14.4 | 197.4538 | 37.6 | 0.57735 | 0.306 | 0.38298 | 787.4305
14.6 | 197.4538 | 37.4 | 0.57735 | 0.306 | 0.39037 | 796.8572
14.8 | 197.4538 | 37.2 | 0.57735 | 0.306 | 0.39785 | 806.2301
15 | 197.4538 | 37 | 0.57735 | 0.306 | 0.40541 | 815.5484
15.2 | 197.4538 | 36.8 | 0.57735 | 0.306 | 0.41304 | 824.8117
15.4 | 197.4538 | 36.6 | 0.57735 | 0.306 | 0.42077 | 834.019
15.6 | 197.4538 | 36.4 | 0.57735 | 0.306 | 0.42857 | 843.1699
15.8 | 197.4538 | 36.2 | 0.57735 | 0.306 | 0.43646 | 852.2635
16 | 197.4538 | 36 | 0.57735 | 0.306 | 0.44444 | 861.2992
16.2 | 197.4538 | 35.8 | 0.57735 | 0.306 | 0.45251 | 870.2763
16.4 | 197.4538 | 35.6 | 0.57735 | 0.306 | 0.46067 | 879.1939
16.6 | 197.4538 | 35.4 | 0.57735 | 0.306 | 0.46893 | 888.0514
16.8 | 197.4538 | 35.2 | 0.57735 | 0.306 | 0.47727 | 896.8481
17 | 197.4538 | 35 | 0.57735 | 0.306 | 0.48571 | 905.583
17.2 | 197.4538 | 34.8 | 0.57735 | 0.306 | 0.49425 | 914.2555
17.4 | 197.4538 | 34.6 | 0.57735 | 0.306 | 0.50289 | 922.8648
17.6 | 197.4538 | 34.4 | 0.57735 | 0.306 | 0.51163 | 931.41
17.8 | 197.4538 | 34.2 | 0.57735 | 0.306 | 0.52047 | 939.8903
18 | 197.4538 | 34 | 0.57735 | 0.306 | 0.52941 | 948.3049
18.2 | 197.4538 | 33.8 | 0.57735 | 0.306 | 0.53846 | 956.6529
18.4 | 197.4538 | 33.6 | 0.57735 | 0.306 | 0.54762 | 964.9336
18.6 | 197.4538 | 33.4 | 0.57735 | 0.306 | 0.55689 | 973.1459
18.8 | 197.4538 | 33.2 | 0.57735 | 0.306 | 0.56627 | 981.289
19 | 197.4538 | 33 | 0.57735 | 0.306 | 0.57576 | 989.362
19.2 | 197.4538 | 32.8 | 0.57735 | 0.306 | 0.58537 | 997.364
19.4 | 197.4538 | 32.6 | 0.57735 | 0.306 | 0.59509 | 1005.294
19.6 | 197.4538 | 32.4 | 0.57735 | 0.306 | 0.60494 | 1013.151
19.8 | 197.4538 | 32.2 | 0.57735 | 0.306 | 0.61491 | 1020.9342
20 | 197.4538 | 32 | 0.57735 | 0.306 | 0.625 | 1028.6425
20.2 | 197.4538 | 31.8 | 0.57735 | 0.306 | 0.63522 | 1036.2748
20.4 | 197.4538 | 31.6 | 0.57735 | 0.306 | 0.64557 | 1043.8303
20.6 | 197.4538 | 31.4 | 0.57735 | 0.306 | 0.65605 | 1051.3078
20.8 | 197.4538 | 31.2 | 0.57735 | 0.306 | 0.66667 | 1058.7063
21 | 197.4538 | 31 | 0.57735 | 0.306 | 0.67742 | 1066.0247
21.2 | 197.4538 | 30.8 | 0.57735 | 0.306 | 0.68831 | 1073.2618
21.4 | 197.4538 | 30.6 | 0.57735 | 0.306 | 0.69935 | 1080.4167
21.6 | 197.4538 | 30.4 | 0.57735 | 0.306 | 0.71053 | 1087.4882
21.8 | 197.4538 | 30.2 | 0.57735 | 0.306 | 0.72185 | 1094.475
22 | 197.4538 | 30 | 0.57735 | 0.306 | 0.73333 | 1101.3761
22.2 | 197.4538 | 29.8 | 0.57735 | 0.306 | 0.74497 | 1108.1901
22.4 | 197.4538 | 29.6 | 0.57735 | 0.306 | 0.75676 | 1114.916
22.6 | 197.4538 | 29.4 | 0.57735 | 0.306 | 0.76871 | 1121.5525
22.8 | 197.4538 | 29.2 | 0.57735 | 0.306 | 0.78082 | 1128.0983
23 | 197.4538 | 29 | 0.57735 | 0.306 | 0.7931 | 1134.5521
23.2 | 197.4538 | 28.8 | 0.57735 | 0.306 | 0.80556 | 1140.9127
23.4 | 197.4538 | 28.6 | 0.57735 | 0.306 | 0.81818 | 1147.1786
23.6 | 197.4538 | 28.4 | 0.57735 | 0.306 | 0.83099 | 1153.3485
23.8 | 197.4538 | 28.2 | 0.57735 | 0.306 | 0.84397 | 1159.4212
24 | 197.4538 | 28 | 0.57735 | 0.306 | 0.85714 | 1165.395
24.2 | 197.4538 | 27.8 | 0.57735 | 0.306 | 0.8705 | 1171.2687
24.4 | 197.4538 | 27.6 | 0.57735 | 0.306 | 0.88406 | 1177.0408
24.6 | 197.4538 | 27.4 | 0.57735 | 0.306 | 0.89781 | 1182.7097
24.8 | 197.4538 | 27.2 | 0.57735 | 0.306 | 0.91176 | 1188.2741
25 | 197.4538 | 27 | 0.57735 | 0.306 | 0.92593 | 1193.7322
25.2 | 197.4538 | 26.8 | 0.57735 | 0.306 | 0.9403 | 1199.0827
25.4 | 197.4538 | 26.6 | 0.57735 | 0.306 | 0.95489 | 1204.3238
25.6 | 197.4538 | 26.4 | 0.57735 | 0.306 | 0.9697 | 1209.454
25.8 | 197.4538 | 26.2 | 0.57735 | 0.306 | 0.98473 | 1214.4716
26 | 197.4538 | 26 | 0.57735 | 0.306 | 1 | 1219.3749
26.2 | 197.4538 | 25.8 | 0.57735 | 0.306 | 1.0155 | 1224.1622
26.4 | 197.4538 | 25.6 | 0.57735 | 0.306 | 1.0312 | 1228.8318
26.6 | 197.4538 | 25.4 | 0.57735 | 0.306 | 1.0472 | 1233.3818
26.8 | 197.4538 | 25.2 | 0.57735 | 0.306 | 1.0635 | 1237.8105
27 | 197.4538 | 25 | 0.57735 | 0.306 | 1.08 | 1242.1161
27.2 | 197.4538 | 24.8 | 0.57735 | 0.306 | 1.0968 | 1246.2965
27.4 | 197.4538 | 24.6 | 0.57735 | 0.306 | 1.1138 | 1250.35
27.6 | 197.4538 | 24.4 | 0.57735 | 0.306 | 1.1311 | 1254.2746
27.8 | 197.4538 | 24.2 | 0.57735 | 0.306 | 1.1488 | 1258.0682
28 | 197.4538 | 24 | 0.57735 | 0.306 | 1.1667 | 1261.7289
28.2 | 197.4538 | 23.8 | 0.57735 | 0.306 | 1.1849 | 1265.2546
28.4 | 197.4538 | 23.6 | 0.57735 | 0.306 | 1.2034 | 1268.6432
28.6 | 197.4538 | 23.4 | 0.57735 | 0.306 | 1.2222 | 1271.8926
28.8 | 197.4538 | 23.2 | 0.57735 | 0.306 | 1.2414 | 1275.0005
29 | 197.4538 | 23 | 0.57735 | 0.306 | 1.2609 | 1277.9647
29.2 | 197.4538 | 22.8 | 0.57735 | 0.306 | 1.2807 | 1280.783
29.4 | 197.4538 | 22.6 | 0.57735 | 0.306 | 1.3009 | 1283.4531
29.6 | 197.4538 | 22.4 | 0.57735 | 0.306 | 1.3214 | 1285.9726
29.8 | 197.4538 | 22.2 | 0.57735 | 0.306 | 1.3423 | 1288.3391
30 | 197.4538 | 22 | 0.57735 | 0.306 | 1.3636 | 1290.5502
30.2 | 197.4538 | 21.8 | 0.57735 | 0.306 | 1.3853 | 1292.6034
30.4 | 197.4538 | 21.6 | 0.57735 | 0.306 | 1.4074 | 1294.4962
30.6 | 197.4538 | 21.4 | 0.57735 | 0.306 | 1.4299 | 1296.2259
30.8 | 197.4538 | 21.2 | 0.57735 | 0.306 | 1.4528 | 1297.79
31 | 197.4538 | 21 | 0.57735 | 0.306 | 1.4762 | 1299.1858
31.2 | 197.4538 | 20.8 | 0.57735 | 0.306 | 1.5 | 1300.4106
31.4 | 197.4538 | 20.6 | 0.57735 | 0.306 | 1.5243 | 1301.4615
31.6 | 197.4538 | 20.4 | 0.57735 | 0.306 | 1.549 | 1302.3358
31.8 | 197.4538 | 20.2 | 0.57735 | 0.306 | 1.5743 | 1303.0306
32 | 197.4538 | 20 | 0.57735 | 0.306 | 1.6 | 1303.543
32.2 | 197.4538 | 19.8 | 0.57735 | 0.306 | 1.6263 | 1303.8699
32.4 | 197.4538 | 19.6 | 0.57735 | 0.306 | 1.6531 | 1304.0084
32.6 | 197.4538 | 19.4 | 0.57735 | 0.306 | 1.6804 | 1303.9553
32.8 | 197.4538 | 19.2 | 0.57735 | 0.306 | 1.7083 | 1303.7076
33 | 197.4538 | 19 | 0.57735 | 0.306 | 1.7368 | 1303.2619
33.2 | 197.4538 | 18.8 | 0.57735 | 0.306 | 1.766 | 1302.6152
33.4 | 197.4538 | 18.6 | 0.57735 | 0.306 | 1.7957 | 1301.764
33.6 | 197.4538 | 18.4 | 0.57735 | 0.306 | 1.8261 | 1300.7049
33.8 | 197.4538 | 18.2 | 0.57735 | 0.306 | 1.8571 | 1299.4347
34 | 197.4538 | 18 | 0.57735 | 0.306 | 1.8889 | 1297.9497
34.2 | 197.4538 | 17.8 | 0.57735 | 0.306 | 1.9213 | 1296.2465
34.4 | 197.4538 | 17.6 | 0.57735 | 0.306 | 1.9545 | 1294.3214
34.6 | 197.4538 | 17.4 | 0.57735 | 0.306 | 1.9885 | 1292.1709
34.8 | 197.4538 | 17.2 | 0.57735 | 0.306 | 2.0233 | 1289.7912
35 | 197.4538 | 17 | 0.57735 | 0.306 | 2.0588 | 1287.1786
35.2 | 197.4538 | 16.8 | 0.57735 | 0.306 | 2.0952 | 1284.3292
35.4 | 197.4538 | 16.6 | 0.57735 | 0.306 | 2.1325 | 1281.2392
35.6 | 197.4538 | 16.4 | 0.57735 | 0.306 | 2.1707 | 1277.9046
35.8 | 197.4538 | 16.2 | 0.57735 | 0.306 | 2.2099 | 1274.3215
36 | 197.4538 | 16 | 0.57735 | 0.306 | 2.25 | 1270.4859
36.2 | 197.4538 | 15.8 | 0.57735 | 0.306 | 2.2911 | 1266.3937
36.4 | 197.4538 | 15.6 | 0.57735 | 0.306 | 2.3333 | 1262.0408
36.6 | 197.4538 | 15.4 | 0.57735 | 0.306 | 2.3766 | 1257.4229
36.8 | 197.4538 | 15.2 | 0.57735 | 0.306 | 2.4211 | 1252.536
37 | 197.4538 | 15 | 0.57735 | 0.306 | 2.4667 | 1247.3757
37.2 | 197.4538 | 14.8 | 0.57735 | 0.306 | 2.5135 | 1241.9377
37.4 | 197.4538 | 14.6 | 0.57735 | 0.306 | 2.5616 | 1236.2178
37.6 | 197.4538 | 14.4 | 0.57735 | 0.306 | 2.6111 | 1230.2116
37.8 | 197.4538 | 14.2 | 0.57735 | 0.306 | 2.662 | 1223.9147
38 | 197.4538 | 14 | 0.57735 | 0.306 | 2.7143 | 1217.3227
38.2 | 197.4538 | 13.8 | 0.57735 | 0.306 | 2.7681 | 1210.4312
38.4 | 197.4538 | 13.6 | 0.57735 | 0.306 | 2.8235 | 1203.2359
38.6 | 197.4538 | 13.4 | 0.57735 | 0.306 | 2.8806 | 1195.7322
38.8 | 197.4538 | 13.2 | 0.57735 | 0.306 | 2.9394 | 1187.9158
39 | 197.4538 | 13 | 0.57735 | 0.306 | 3 | 1179.7822
39.2 | 197.4538 | 12.8 | 0.57735 | 0.306 | 3.0625 | 1171.3272
39.4 | 197.4538 | 12.6 | 0.57735 | 0.306 | 3.127 | 1162.5464
39.6 | 197.4538 | 12.4 | 0.57735 | 0.306 | 3.1935 | 1153.4355
39.8 | 197.4538 | 12.2 | 0.57735 | 0.306 | 3.2623 | 1143.9902
40 | 197.4538 | 12 | 0.57735 | 0.306 | 3.3333 | 1134.2065
40.2 | 197.4538 | 11.8 | 0.57735 | 0.306 | 3.4068 | 1124.0802
40.4 | 197.4538 | 11.6 | 0.57735 | 0.306 | 3.4828 | 1113.6074
40.6 | 197.4538 | 11.4 | 0.57735 | 0.306 | 3.5614 | 1102.7843
40.8 | 197.4538 | 11.2 | 0.57735 | 0.306 | 3.6429 | 1091.6071
41 | 197.4538 | 11 | 0.57735 | 0.306 | 3.7273 | 1080.0724
41.2 | 197.4538 | 10.8 | 0.57735 | 0.306 | 3.8148 | 1068.1768
41.4 | 197.4538 | 10.6 | 0.57735 | 0.306 | 3.9057 | 1055.9171
41.6 | 197.4538 | 10.4 | 0.57735 | 0.306 | 4 | 1043.2905
41.8 | 197.4538 | 10.2 | 0.57735 | 0.306 | 4.098 | 1030.2943
42 | 197.4538 | 10 | 0.57735 | 0.306 | 4.2 | 1016.9263
42.2 | 197.4538 | 9.8 | 0.57735 | 0.306 | 4.3061 | 1003.1843
42.4 | 197.4538 | 9.6 | 0.57735 | 0.306 | 4.4167 | 989.0668
42.6 | 197.4538 | 9.4 | 0.57735 | 0.306 | 4.5319 | 974.5726
42.8 | 197.4538 | 9.2 | 0.57735 | 0.306 | 4.6522 | 959.7009
43 | 197.4538 | 9 | 0.57735 | 0.306 | 4.7778 | 944.4513
43.2 | 197.4538 | 8.8 | 0.57735 | 0.306 | 4.9091 | 928.8241
43.4 | 197.4538 | 8.6 | 0.57735 | 0.306 | 5.0465 | 912.8202
43.6 | 197.4538 | 8.4 | 0.57735 | 0.306 | 5.1905 | 896.441
43.8 | 197.4538 | 8.2 | 0.57735 | 0.306 | 5.3415 | 879.6886
44 | 197.4538 | 8 | 0.57735 | 0.306 | 5.5 | 862.5659
44.2 | 197.4538 | 7.8 | 0.57735 | 0.306 | 5.6667 | 845.0767
44.4 | 197.4538 | 7.6 | 0.57735 | 0.306 | 5.8421 | 827.2253
44.6 | 197.4538 | 7.4 | 0.57735 | 0.306 | 6.027 | 809.0173
44.8 | 197.4538 | 7.2 | 0.57735 | 0.306 | 6.2222 | 790.4589
45 | 197.4538 | 7 | 0.57735 | 0.306 | 6.4286 | 771.5577
45.2 | 197.4538 | 6.8 | 0.57735 | 0.306 | 6.6471 | 752.3219
45.4 | 197.4538 | 6.6 | 0.57735 | 0.306 | 6.8788 | 732.7611
45.6 | 197.4538 | 6.4 | 0.57735 | 0.306 | 7.125 | 712.886
45.8 | 197.4538 | 6.2 | 0.57735 | 0.306 | 7.3871 | 692.7083
46 | 197.4538 | 6 | 0.57735 | 0.306 | 7.6667 | 672.2409
46.2 | 197.4538 | 5.8 | 0.57735 | 0.306 | 7.9655 | 651.498
46.4 | 197.4538 | 5.6 | 0.57735 | 0.306 | 8.2857 | 630.4947
46.6 | 197.4538 | 5.4 | 0.57735 | 0.306 | 8.6296 | 609.2472
46.8 | 197.4538 | 5.2 | 0.57735 | 0.306 | 9 | 587.7728
47 | 197.4538 | 5 | 0.57735 | 0.306 | 9.4 | 566.0896
47.2 | 197.4538 | 4.8 | 0.57735 | 0.306 | 9.8333 | 544.2163
47.4 | 197.4538 | 4.6 | 0.57735 | 0.306 | 10.3043 | 522.1723
47.6 | 197.4538 | 4.4 | 0.57735 | 0.306 | 10.8182 | 499.9772
47.8 | 197.4538 | 4.2 | 0.57735 | 0.306 | 11.381 | 477.6504
48 | 197.4538 | 4 | 0.57735 | 0.306 | 12 | 455.2114
48.2 | 197.4538 | 3.8 | 0.57735 | 0.306 | 12.6842 | 432.6787
48.4 | 197.4538 | 3.6 | 0.57735 | 0.306 | 13.4444 | 410.0699
48.6 | 197.4538 | 3.4 | 0.57735 | 0.306 | 14.2941 | 387.4013
48.8 | 197.4538 | 3.2 | 0.57735 | 0.306 | 15.25 | 364.6873
49 | 197.4538 | 3 | 0.57735 | 0.306 | 16.3333 | 341.9405
49.2 | 197.4538 | 2.8 | 0.57735 | 0.306 | 17.5714 | 319.1712
49.4 | 197.4538 | 2.6 | 0.57735 | 0.306 | 19 | 296.3875
49.6 | 197.4538 | 2.4 | 0.57735 | 0.306 | 20.6667 | 273.5952
49.8 | 197.4538 | 2.2 | 0.57735 | 0.306 | 22.6364 | 250.7985
50 | 197.4538 | 2 | 0.57735 | 0.306 | 25 | 227.9996
50.2 | 197.4538 | 1.8 | 0.57735 | 0.306 | 27.8889 | 205.1999
50.4 | 197.4538 | 1.6 | 0.57735 | 0.306 | 31.5 | 182.4
50.6 | 197.4538 | 1.4 | 0.57735 | 0.306 | 36.1429 | 159.6
50.8 | 197.4538 | 1.2 | 0.57735 | 0.306 | 42.3333 | 136.8
51 | 197.4538 | 1 | 0.57735 | 0.306 | 51 | 114
51.2 | 197.4538 | 0.8 | 0.57735 | 0.306 | 64 | 91.2
51.4 | 197.4538 | 0.6 | 0.57735 | 0.306 | 85.6667 | 68.4
51.6 | 197.4538 | 0.4 | 0.57735 | 0.306 | 129 | 45.6
51.8 | 197.4538 | 0.2 | 0.57735 | 0.306 | 259 | 22.8
52 | 197.4538 | 0 | 0.57735 | 0.306 | #DIV/0! | 0

## Coulomb Comparison
Coulomb Active Earth Pressure Coefficient, Ka = |  |  |  | 0.29717
| Unit weight of soil, g = |  |  | 114
| Depth, ft | sv | sh
| 0 | 0 | 0
| 5 | 570 | 169.3886
| 10 | 1140 | 338.7772
| 15 | 1710 | 508.1658
| 20 | 2280 | 677.5544
| 25 | 2850 | 846.9431
| 30 | 3420 | 1016.3317
| 35 | 3990 | 1185.7203
| 40 | 4560 | 1355.1089
| 45 | 5130 | 1524.4975
| 52 | 5928 | 1761.6415
| 52 | 5928 | 0

## Apparent Earth Pressure
From GEC #4 - Recommended Apparent Earth Pressure Diagram for Sands
| Depth, ft | sh
| 0 | 0
| 10 | 1284
| 44 | 1284
| 52 | 0