## LINERPL_TUNNEL
AASHTO Steel Tunnel Liner Plate | [8 empty] | Cover @ Crown | 5.5 | [8 empty] | Version 1.1
Smooth-back tunnel liner plate in soft ground
[9 empty] | Cooper E80 Live Load Data |  |  |  | AASHTO H20 Live Load Data | [5 empty] | Legend
Job Name: |  |  |  |  | Subject: |  |  |  | Cover (ft) | Pressure (psf) | Pressure @ Crown |  | Cover (ft) | Pressure (psf) | Pressure @ Crown
Job Number: |  |  |  |  | Originator: |  | Checker: |  | 4 | 3000 |  |  | 4 | 400 |  |  |  |  | Input Cell
[9 empty] | 5 | 2400 | 2266.6667 |  | 5 | 250 | 225 |  |  |  | Calculation Cell
Purpose: | [8 empty] | 8 | 1600 |  |  | 6 | 200 |  |  |  |  | Annotation Cell
To design an initial liner for a tunnel using steel liner plate. | [8 empty] | 10 | 1100 |  |  | 7 | 175
Hoop thrust capacity of the liner is checked for a specified overburden pressure, hydrostatic pressure, and live load pressure, which | [8 empty] | 12 | 800 |  |  | 8 | 100
consists of either AASHTO H-20 Truck Loading or Cooper E-80 Train Loading (Per AREMA). | [8 empty] | 15 | 600 |  |  | 9 | 90
[9 empty] | 20 | 300 |  |  | 10 | 75
Assumptions/Limitations: | [8 empty] | 30 | 100
Surrounding ground consists of granular or cohesive soil (Not rock)
Tunnel support is 2-flange or 4-flange, smooth-back liner plate. | [8 empty] | Cooper E80 Pressure @ Crown |  | 2266.6667 |  | H20 Pressure @ Crown |  | 225
Liner plate joints (flanges) are non-compact (not slender)
Live Load List
Validation | [8 empty] | Cooper E80
XLC formulae and peer review provide verification of intended functionality. | [8 empty] | AASHTO H20
References
- AASHTO LRFD Bridge Design Specifications (2010)
- CALTRANS Bridge Design Specifications (2000) | [8 empty] | Soil Type List |  |  |  | Cd
- AREMA Manual for Railway Engineering | [8 empty] | Granular (φ>=17) |  |  | H/D | Granular (φ>=17) | Silt & Clay (φ=11) | Saturated Clay (φ=8.7) | No data | Interpolate CD
- AISC Manual of Steel Construction, 13th Edition | [8 empty] | Silt & Clay (φ=11) |  |  | 0 | 0 | 0 | 0 | 0 | 0.36667
- Contech Tunnel Liner Plate Design Guide | [8 empty] | Saturated Clay (φ=8.7) |  |  | 1 | 1 | 1 | 1 | 1
[9 empty] | No data |  |  | 1.1 | 1.02 | 1.15 | 1.15 | 1.1
Figure | [5 empty] | Grade EL 100 | [5 empty] | 1.5 | 1.1 | 1.2 | 1.4 | 1.5
[9 empty] | Overburden (H) | 5.5 |  | 2 | 1.15 | 1.5 | 1.55 | 2
[9 empty] | Span (D) | 15 |  | 3 | 1.2 | 1.65 | 1.95 | 3
[6 empty] | Water Table |  |  | H/D | 0.36667 |  | 4 | 1.25 | 1.85 | 2.15 | 4
[12 empty] | 5 | 1.3 | 1.95 | 2.3 | 5
[6 empty] | Tunnel Crown EL 94.5 | [5 empty] | 6 | 1.35 | 2.03 | 2.4 | 6
[12 empty] | 7 | 1.4 | 2.06 | 2.5 | 7
[12 empty] | 8 | 1.42 | 2.09 | 2.6 | 8
|  | 15 ft Excavated Dia | [9 empty] | 9 | 1.44 | 2.12 | 2.7 | 9
[6 empty] | Tunnel Invert EL 79.5 | [5 empty] | 10 | 1.45 | 2.15 | 2.8 | 10
[12 empty] | 11 | 1.45 | 2.17 | 2.9 | 11
Material Properties | [11 empty] | 12 | 1.45 | 2.21 | 3 | 12
Steel Yield Strength |  |  | fy = | 28000
Steel Ultimate Strength |  |  | fu = | 42000 | [11 empty] | CD at Tunnel Crown | 0.36667
Steel Elastic Modulus |  |  | E = | 29000000
Site & Geometry | [8 empty] | Liner Plate Design
Tunnel Excavated Diameter |  |  | Do = | 15
[9 empty] | Types | EI/D^2 Min
[9 empty] | 2-Flange | 50
Elevation at Grade |  |  | ELGR= | 100 |  |  |  |  | 4-Flange | 111 | [7 empty] | CALTRANS Bridge Design Specifications: Section 16
Elevation at Tunnel Invert |  |  | ELINV= | 79.5
Elevation at Tunnel Springline |  |  | ELSL= | 87 |  |  |  |  | Soil Types and K value
Elevation at Tunnel Crown |  |  | ELCR= | 94.5 |  |  |  |  | Soil Types | K
[9 empty] | φ>15 | 0.22
Dead Loads (D) | [8 empty] | φ<15 | 0.44
Earth Pressure (H): |  | Layer | EL @ Top | γ' | σv @ TOP | σv @ BOT
|  | Fill | 100 | 120 | 0 | 660
|  | at Tunnel Crown | 94.5 |  | DH = | 660
Overburden Pressure at Tunnel Crown |  |  | DH = | 660
Soil Type |  |  |  | Silt & Clay (φ=11) |  |  |  | CALTRANS Sect. 16
Height of Overburden |  |  | H = | 5.5
Span (diameter) of Tunnel |  |  | Do = | 15
|  |  | H/D= | 0.36667
Coefficient CD |  |  | CD = | 0.36667 |  |  |  | CALTRANS Sect. 16
Design Soil Dead Load at Tunnel Crown |  |  | WD = | 660
Hydrostatic (FE): |  |  |  | Water Table EL | γW | σ @ crown
|  |  |  | 0 | 62.4 | 0
|  | at Tunnel Crown | 94.5 |  | DFE = | 0
Total Dead Load Pressure
Total Dead Load Pressure |  |  | DTOT = | 660
Live Loads (L)
Choose Live Load: |  |  | Cooper E80
Cover: |  | at Tunnel Crown | 5.5
Cooper E80: |  | at Tunnel Crown | 2266.6667
AASHTO H20: |  | at Tunnel Crown
Live Load Pressure at Tunnel Crown |  |  | L = | 2266.6667
Total Design Pressure
Total Design Pressure at Tunnel Crown |  |  | W = | 2926.6667
Liner Plate Design
2-Flange or 4 Flange |  |  |  | 4-Flange
Required Stiffness |  |  | EI/D2 > | 111
Liner PL Elastic Modulus |  |  | E = | 29000000
Liner PL Moment of Inertia |  |  | I = | 0.1634
Tunnel Excavated Diameter |  |  | Do = | 15
Liner PL Stiffness |  |  |  | 146.2531 |  |  |  | AASHTO Ch. 12
OK, >111
Check Critical Buckling
Critical Diameter |  |  | Dc = | 193.0951 |  |  |  | AASHTO Ch. 12
|  |  | 12Do= | 180
Do < Dc
Minimum Spec'd Tensile Strength |  |  | fu = | 42000
Liner PL Radius of Gyration |  |  | r = | 0.66
Soil Type |  |  |  | φ<15
Soil Stiffness Factor |  |  | k = | 0.44
Calculate Buckling Stress (fc < fu) |  |  | fc1 = | 23751.7241 |  |  |  | AASHTO Ch. 12
|  |  | fc2 = | 24166.6667 |  |  |  | AASHTO Ch. 12
|  |  | fc = | 23751.7241
Calculate Allowable Thrust
Required Factor of Safety |  |  | FOS= | 2
Liner Plate X-Sectional Area |  |  | A = | 2.7422
Allowable Thrust |  |  | T = | 32565.989
Safe Pressure |  |  | Wall = | 4342.1319
Max Appied Pressure |  |  | W = | 2926.6667
Provided Factor of Safety |  |  | FOSPROV= | 2.9673
Check Seam Strength
Seam Strength |  |  | fseam = | 119100
Required Factor of Safety |  |  | FOS= | 3
Max Allowable Thrust |  |  | T = | 39700
Max Allowable Pressure |  |  | Wall = | 5293.3333
Max Applied Pressure |  |  | W = | 2926.6667
OK
Calculate Maximum Allowable Jacking Thrust
Consider both the capacities of flanges at liner plate joints that are parallel to the axis of tunnel advance and the capacity of the full liner
plate skin.
Calculate Maximum Allowable Jacking Thrust at Joints
Section Properties: |  |  | tw = | 0.375
|  |  | tf = | 0.375
|  |  | H = | 2.25
|  |  | Beff = | 9.375
|  |  | A = | 4.9219
Liner Plate (typ)
Beff=9.375 in
Advance | [6 empty] | tw=0.375 in
A
Jacking Load (P) | [5 empty] | NA
(typ) | [7 empty] | H=2.25 in
y=1.74 in
A
37.6875 in
B-B
tf=0.375 in
| 16 in |  |  | Section A-A
Calculate Neutral Axis (NA) location and I:
|  | b [in] | h [in] | A [sq-in] | y [in] | Ay [in^3] | I-y [in^4] | I-NA [in^4]
| Flange | 9.375 | 0.375 | 3.5156 | 2.0625 | 7.251 | 0.041199 | 0.40442
| Webs | 0.75 | 1.875 | 1.4062 | 0.9375 | 1.3184 | 0.41199 | 1.32
| Total |  |  | 4.9219 | 1.7411 | 8.5693 |  | 1.7245
Check Compactness Criteria:
Assume shape is a double-angle
Flange controls compactness by inspection
Liner Elastic Modulus |  |  | E = | 29000000
Liner Yield Strength |  |  | Fy = | 28000
Limiting b/t ratio |  |  | λr = | 14.4821 |  |  | AISC Sect. B4
Flange Width (single leg) |  |  | b = | 4.6875
Flange Thickness |  |  | t = | 0.375
b/t Ratio |  |  | b/t= | 12.5
|  |  |  | Section is noncompact |  |  | AISC Sect. B4
Check Compression Capacity:
Only flexural buckling need be checked since the liner plates are restrained against torsion about the axis parallel to tunnel advance.
Check Flexural Buckling:
Cross Sectional Area |  |  | A = | 4.9219
Controlling Moment of Inertia |  |  | I = | 1.7245
Controlling Radius of Gyration |  |  | r = | 0.59192
Effective Length of Liner Joint |  |  | kL= | 16
kL/r |  |  | kL/r= | 27.0308
Limiting kL/r |  |  | LIMIT | 151.5796 |  |  | AISC Sect. E3
27<=151.6: Use Fc1
Elastic Buckling Stress |  |  | Fe = | 391724.3892 |  |  | AISC Sect. E3
|  |  | Fc1 = | 27174.7171 |  |  | AISC E3-2
|  |  | Fc2 = | 343542.2893 |  |  | AISC E3-3
Critical Buckling Stress |  |  | Fc = | 27174.7171
Factor of Safety |  |  | Ωo = | 1.67 |  |  | AISC Sect. E1
Max Allowable Compression Stress |  |  | Fall = | 16272.2857
Max Allowable Jacking Thrust per Joint |  |  | Tj-all = | 80090.1561 |  |  | AISC E3-1
Calculate Maximum Allowable Jacking Thrust at Full Plate Skin
Assume a 1" wide section, perpendicular to jacking thrust
1 in
0.375 in
Section B-B
Section Width |  |  | b = | 1
Thickness |  |  | t = | 0.375
Cross Sectional Area |  |  | A = | 0.375
Moment of Inertia |  |  | I = | 0.0043945
Radius of Gyration |  |  | r = | 0.10825
Effective Length, in jacking direction |  |  | kL= | 16
kL/R |  |  | kL/R= | 147.8017
Limiting kL/R |  |  | LIMIT | 151.5796 |  |  | AISC Sect. E3
147.8<=151.6: Use Fc1
Elastic Buckling Stress |  |  | Fe = | 13102.0444 |  |  | AISC Sect. E3
|  |  | Fc1 = | 11447.0571 |  |  | AISC E3-2
|  |  | Fc2 = | 11490.493 |  |  | AISC E3-3
Critical Buckling Stress |  |  | Fc = | 11447.0571
Factor of Safety |  |  | Ωo = | 1.67 |  |  | AISC Sect. E1
Max Allowable Compression Stress |  |  | Fall = | 6854.5252
Total Length of One PL |  |  | LPL = | 37.6875
Effective Length of Full Skin PL |  |  | Leff = | 28.3125
Max Allowable Jack Thrust per 1" full skin |  |  | Tall = | 2570.4469 |  |  | AISC E3-1
Max Allowable Jack Thrust on Full Skin PL |  |  | Tpl-All = | 72775.7793
Total Allowable Jacking Thrust per PL |  |  | PPL = | 152865.9353
Number of Plates per Ring |  |  | NPL = | 15.0046
Total Allowable Jacking Thrust |  |  | Pmax = | 2293695.5196
1146.8478
Note on BI1: "LINERPL_TUNNEL.xlsx" By Christopher Caruso, PE
Note on E53: Buoyant unit weights must be entered manually for soils below the ground water table.
Note on C54: Do not input any layer whose top elevation is below the tunnel crown
Note on E71: Cd accounts for arching of soil above crown. Dividing by (H/D) and muliplying by overburden pressure approximates arching effect