## RB
Design Doubly Reinforcement Rectangular Beam | [15 empty] | Remarks | Please, concern to the following items
Project : |  |  |  | Beam Number : |  |  |  | Engineer : |  |  |  |  | Date :
1.Input Data | [8 empty] | Ec |  | = | 198872.5501 |  | ksc |  | 1 | effective depth
| width |  | = | 20 |  | cm |  |  | n |  | = | 10 |  |  |  | 2 | spacing of bars in the table is not included the diameter of the stirrups and spacing is the diatance between the center of bars
| depth |  | = | 40 |  | cm |  |  | k |  | = | 0.34167 |  |  |  | 3 | effective depth of two layer of reinforcement 4 cm spacing between layer
| span |  | = | 10 |  | m |  |  | j |  | = | 0.88611 |  |  |  | 4 | spacing of bars in the same layer are 4 cm
| covering |  | = | 3 |  | cm |  |  | R |  | = | 11.78 |  | ksc |  | 5 | minimum spacing of stirrups is 10 cm
| d' |  | = | 3 |  | cm | [9 empty] | 6 | when M<Mc ,M2 and As2 equal to zero, but As' still have 2 bars which is minimum requirement
| fc' |  | = | 173 |  | ksc |  | 5.Flexural Reinforcement | [7 empty] | 7 | when M>Mc ,M2 and As2 have value, if, but the calculated As' from As2 is less than 2 bars area As' is still area of 2 bars
| fy |  | = | 3000 |  | ksc |  |  | Try effective depth |  | = | 35.8 |  | cm
| bar size (DB) |  | = | 12 |  | mm |  |  | Mc |  | = | 3019.5438 |  | kg-m
| Es |  | = | 2040000 |  | ksc |  | Check | Mc | > |  | M | Status | Single
2.Minimum Depth | [7 empty] | For one layer Tension Reinforcement
| Case |  |  | Depth (cm) |  |  |  |  | M1 |  | = | 2000 |  | kg-m
| simply supported |  | : | 62.5 |  |  |  |  | M2 |  | = | 0 |  | kg-m
| one end continueous |  | : | 54.0541 |  |  |  |  | As1 |  | = | 4.2031 |  | cm2
| both end continueous |  | : | 47.619 |  |  |  |  | As2 |  | = | 0 |  | cm2
| cantilever |  | : | 125 |  |  |  |  | As=As1+As2 |  | = | 4.2031 |  | cm2
[9 empty] | As-min |  | = | 3.3413 |  | cm2
3.Loadind Data | [8 empty] | As'=KAs2 |  | = | 2.2608 |  | cm2
| Dead Load |  | = | 192 |  | kg/m |  | Use | As |  | = | 4.2031 |  | cm2
| Length for DL+LL on beam |  | = | 0 |  | m
| Slab Dead Load |  | = | 0 |  | kg/m2 |  | Tension Reinforcement
| Live Load |  | = |  |  | kg/m2 |  | Size of Bar |  | DB-12 | DB-16 | DB-20 | DB-25 | DB-28 | DB-32
| Super Imposed |  | = |  |  | kg/m2 |  | Number of Bar |  | 4 | 3 | 2 | 2 | 2 | 2
| Uniform DL+LL |  | = | 0 |  | kg/m |  | Spacing of Bar (cm) |  | 4.6667 | 7 | 14 | 14 | 14 | 14
| Wall |  | = | 0 |  | kg/m |  | Check spacing (cm) |  | O.K. | O.K. | O.K. | O.K. | O.K. | O.K.
| Point Load |  | = |  |  | kg
| Total load (w) |  | = | 192 |  | kg/m
Compression Reinforcement
4.Parameters | [7 empty] | Size of Bar |  | DB-12 | DB-16 | DB-20 | DB-25 | DB-28 | DB-32
| Moment |  | = | 2000 |  | kg-m |  | Number of Bar |  | 3 | 2 | 2 | 2 | 2 | 2
| Shear |  | = | 2400 |  | kg |  | Spacing of Bar (cm) |  | 7 | 14 | 14 | 14 | 14 | 14
| Concrete Factor |  | = | 0.45 |  |  |  | Check spacing (cm) |  | O.K. | O.K. | O.K. | O.K. | O.K. | O.K.
| fc |  | = | 77.85 |  | ksc
| fs |  | = | 1500 |  | ksc
For two layer Tension Reinforcement | [7 empty] | Use : | RB |  | = | 6 |  | mm
| Try effective depth |  | = | 32.8 |  | cm |  |  | fv |  | = | 1200 |  | ksc
| Mc |  | = | 2534.679 |  | kg-m |  |  | Av (two legs) |  | = | 1.28 |  | cm2
| M1 |  | = | 2000 |  | kg-m |  |  | 0.795*SQRT(fc')*bw*d |  |  | 6692.2191 |  | kg
| M2 |  | = | 0 |  | kg-m
| As1 |  | = | 4.5875 |  | cm2 |  | Stirrups Reinforcement
Use | As2 |  | = | 0 |  | cm2 |  | Size of Stirrups |  |  | RB-6 | RB-9 | RB-12 | DB-16 | Other
| As=As1+As2 |  | = | 4.5875 |  | cm2 |  | Spacing of Stirrups (cm) |  |  | 60 | 60 | 60 | 60 | 60
| As-min |  | = | 3.0613 |  | cm2 |  | s-max = Av/(0.0015*bw) (cm) |  |  | 18.8667 | 42.4 | 60 | 60 | 42.6667
| As'=KAs2 |  | = | 2.2608 |  | cm2 |  | Case1: 0.29<Vs < 0.795 (cm) |  |  | 16 | 16 | 16 | 16 | 16
Use | As |  | = | 4.5875 |  | cm2 |  | Case2: 0.795 < Vs < 1.32 (cm) |  |  | 8 | 8 | 8 | 8 | 8
[8 empty] | Use :Case1 :stirrups spacing |  |  | 16 | 16 | 16 | 16 | 16
Tension Reinforcement | [7 empty] | Use :Case2 :stirrups spacing |  |  | no O.K. | no O.K. | no O.K. | no O.K. | no O.K.
Size of Bar |  | DB-12 | DB-16 | DB-20 | DB-25 | DB-28 | DB-32
Number of Bar |  | 5 | 3 | 2 | 2 | 2 | 2 | 7.Bonding
1st layer |  | 4 | 3 | 2 | 2 | 2 | 2 |  | V |  | = | 2400 |  | kg
2nd layer |  | 1 | 0 | 0 | 0 | 0 | 0 |  | j |  | = | 0.88611
Spacing of Bar (cm) |  | 4.6667 | 7 | 14 | 14 | 14 | 14 |  | d |  | = | 32 |  | cm
Check spacing (cm) |  | O.K. | O.K. | O.K. | O.K. | O.K. | O.K. |  | fc' |  | = | 173 |  | ksc
[9 empty] | Num. of bar |  | = | 4
Compression Reinforcement
Size of Bar |  | DB-12 | DB-16 | DB-20 | DB-25 | DB-28 | DB-32 | Size of Bar |  | DB-12 | DB-16 | DB-20 | DB-25 | DB-28 | DB-32
Number of Bar |  | 3 | 2 | 2 | 2 | 2 | 2 | u (ksc) |  | 35 | 26.5525 | 21.242 | 16.9936 | 15.1729 | 13.2763
1st layer |  | 3 | 2 | 2 | 2 | 2 | 2 | u upper bar (ksc) |  | 25 | 18.8252 | 15.0601 | 12.0481 | 10.7572 | 9.4126
2nd layer |  | 0 | 0 | 0 | 0 | 0 | 0 | Req. Perimeter |  | 2.4183 | 3.1876 | 3.9845 | 4.9807 | 5.5784 | 6.3753
Spacing of Bar (cm) |  | 7 | 14 | 14 | 14 | 14 | 14 | Req. Perimeter up |  | 3.3856 | 4.4961 | 5.6201 | 7.0251 | 7.8682 | 8.9922
Check spacing (cm) |  | O.K. | O.K. | O.K. | O.K. | O.K. | O.K. | Perimeter |  | 15.084 | 20.116 | 25.16 | 31.428 | 35.2 | 40.24
[8 empty] | Perimeter upper |  | 15.084 | 15.084 | 15.084 | 15.084 | 15.084 | 15.084
6.Shear Reinforcement | [7 empty] | Status |  | O.K. | O.K. | O.K. | O.K. | O.K. | O.K.
| V |  | = | 2400 |  | kg |  | Status upper |  | O.K. | O.K. | O.K. | O.K. | O.K. | O.K.
| d |  | = | 32 |  | cm
| Vc |  | = | 2441.1869 |  | kg |  | Use Section and Reinforcement
Status : | Not required stirrups and use min. spacing | [7 empty] | Section |  | = | 0.25 x 0.5 m
| Vs |  | = | 0.1 |  | kg |  |  | Top-As |  | = | 4#DB-12 for first layer and 2# for second
Check : | 1.32*SQRT(fc')*bw*d |  |  | 11111.6092 |  | kg |  |  | Bot-As |  | = | 2#DB-12 for first layer
Status : | Section is O.K. | [7 empty] | Stirrups |  | = | RB-9 @ 15 cm
1.Input Data | [7 empty] | 5.Flexural Reinforcement
| width |  | = | 20 |  | cm |  |  | Try effective depth |  | = | 32.8 |  | cm
| depth |  | = | 40 |  | cm |  |  | Mc |  | = | 2534.679 |  | kg-m
| span |  | = | 10 |  | m |  |  | M1 |  | = | 2000 |  | kg-m
| covering |  | = | 3 |  | cm |  |  | M2 |  | = | 0 |  | kg-m
| d' |  | = | 3 |  | cm |  |  | As1 |  | = | 4.5875 |  | cm2
[9 empty] | As2 |  | = | 0 |  | cm2
2.Material Properties | [8 empty] | As=As1+As2 |  | = | 4.5875 |  | cm2
| bar size |  | = | 12 |  | mm |  |  | As-min |  | = | 3.0613 |  | cm2
| steel grade |  | = | SR-24 |  |  |  |  | As'=KAs2 |  | = | 2.2608 |  | cm2
| fy |  | = | 2400 |  | ksc |  |  | As |  | = | 4.5875 |  | cm2
| fs |  | = | 1200 |  | ksc |  | Use Section and Reinforcement
| fc' |  | = | 173 |  | ksc |  |  | Section |  | = | 0.25 x 0.5 m
| concrete factor |  | = | 0.45 |  |  |  |  | Tension bars |  | = | 4 | DB-12 | for first layer
| fc |  | = | 78 |  | ksc |  |  |  |  | = | 1 | DB-12 | for second layer
| Es |  | = | 2040000 |  | ksc |  |  | Comp. bars |  | = | 3 | DB-12 | for first layer
| Ec |  | = | 198872.5501 |  | ksc |  |  |  |  | = | 0 | DB-12 | for second layer
| n |  | = | 10
6.Shear Reinforcement
3.Loadind Data | [8 empty] | V |  | = | 2400 |  | kg
| Dead Load |  | = | 192 |  | kg/m |  |  | Vc |  | = | 2441.1869 |  | kg
| Slab Dead Load |  | = | 0 |  | kg/m |  |  | Use |  | = | RB-9 @ 15 cm
| Wall |  | = | 0 |  | kg/m
| Super Imposed |  | = | 0 |  | kg/m |  | 7.Bonding
| Live Load |  | = | 0 |  | kg/m |  |  | V |  | = | 2400 |  | kg
| Point Load |  | = | 0 |  | kg |  |  | j |  | = | 0.88611
| Total load (w) |  | = | 192 |  | kg/m |  |  | d |  | = | 32 |  | cm
| Moment |  | = | 2000 |  | kg-m |  |  | fc' |  | = | 173 |  | ksc
| Shear |  | = | 2400 |  | kg |  |  | Num. of bar |  | = | 4
[9 empty] | u |  | = | 35 |  | ksc
4.Parameters | [8 empty] | Req. Perimeter |  | = | 2.4183 |  | cm
| k |  | = | 0.34167 |  |  |  |  | Actual perimeter |  | = | 15.084 |  | cm
| j |  | = | 0.88611
| R |  | = | 11.78 |  | ksc