## Null
Calculation Sheet
| Project : | A | By : | NAK
| Name : | B | Date : | 2026-07-29
| Location : | C | Page no. : |  | 1 | - | 1
Calculation Sheet
| Project : | A | By : | NAK
| Name : | B | Date : | 2026-07-29
| Location : | C | Page no. : |  | 1 | - | 2

## Two-wayM2_USD
Calculation Sheet
|  |  |  | Project : |  | A | [12 empty] | By : |  |  | NAK
|  |  |  | Name : |  | B | [12 empty] | Date : |  |  | 2026-07-29
|  |  |  | Location : |  | C | [12 empty] | Page no. : |  |  |  | 4 |  | - | 2
Two-way slab design Method II (Ultimate Strength Design)
|  |  | Slab Name | [6 empty] | = | S1
|  |  | Slab Case | [5 empty] | 1 | = | 1 ) ALL EDGES DISCONT. | [11 empty] | Slab Case
| 1 ) ALL EDGES DISCONT. | A : Material property and section parameter | [20 empty] | 1
| 2 ) ONE EDGES DISCONT. |  | Concrete compressive strength | [5 empty] | fc' | = | 280 |  | ksc |  | β1 |  | = | 0.85 |  |  |  |  | 2
| 3 ) TWO EDGES DISCONT. |  | Yield strength of reinforcement | [5 empty] | fy | = | 4000 |  | ksc |  | ρmin |  | = | 0.0018 |  |  |  |  | 3
| 4 ) THREE EDGES DISCONT. |  | Short span | [5 empty] | S | = | 6 |  | m |  | ρmax |  | = | 0.022939 |  |  |  |  | 4
| 5 ) ALL EDGES DISCONT. |  | Long span | [5 empty] | L | = | 8 |  | m |  | m = S/L |  | = | 0.75 |  |  |  |  | 5
|  |  | Use | [5 empty] | T | = | 18 |  | cm |  | Min. T,cm |  | = | 15.5556 | [5 empty] | Cont.
|  |  | Covering to C.G. of reinforcement | [6 empty] | = | 4 |  | cm | [10 empty] | Disct.
B : Loading
|  |  | Load factor | [6 empty] | = | 1.4 |  | DL | + | 1.7 |  | LL
|  |  | Service Load |  |  | Self - Weight |  | WDL |  | = | 432 |  | kg/m2 | [5 empty] | Table of Coefficeint
[6 empty] | Super Impose Load |  | WSDL |  | = | 0 |  | kg/m2 | [5 empty] | Case | Short span |  |  | Long span
[6 empty] | Live Load |  | WLL |  | = | 500 |  | kg/m2 | [6 empty] | -M, disc. | +M | -M, cont. | -M, disc. | +M | -M, cont.
|  |  | Ultimate Load |  |  | Dead Load |  | WUDL |  | = | 604.8 |  | kg/m2 | [5 empty] | 1 | 0 | 0.038618 | 0.051739 | 0 | 0.025 | 0.033
[6 empty] | Live Load |  | WULL |  | = | 850 |  | kg/m2 | [5 empty] | 2 | 0.028932 | 0.044039 | 0.058513 | 0.021 | 0.031 | 0.041
[6 empty] | Total Load |  | WU |  | = | 1454.8 |  | kg/m2 | [5 empty] | 3 | 0.034079 | 0.05098 | 0.067546 | 0.025 | 0.037 | 0.049
|  | D: Shear | [16 empty] | 4 | 0.039 | 0.059 | 0.078 | 0.029 | 0.044 | 0.058
|  |  | Reduction factor for shear | [5 empty] | phiV | = | 0.85 | [7 empty] | 5 | 0.067928 | 0.044992 | 0 | 0.033 | 0.05 | 0
|  |  | f VC | = 0.53 * Sqrt(fc') * b * d | [5 empty] | = | 10553.6296 |  | kg/m
|  |  | VU | = 1.15 * (Wu * S/2) / 2 | [5 empty] | = | 2509.53 |  | kg/m | [9 empty] | OK
E : Reinforcement
|  |  | Reduction factor for bending | [5 empty] | phiB | = | 0.9
|  | Item |  |  |  |  | Short span | [7 empty] | Long span
|  | Location |  |  |  |  | M- Discont. |  | M+ |  |  | M- Cont. |  |  | M- Discont. |  |  | M+ |  |  |  | M- Cont.
|  | Coefficient |  |  |  |  | 0 |  | 0.038618 |  |  | -0.051739 |  |  | 0 |  |  | 0.025 |  |  |  | -0.033
|  | Mu, kg-m/m |  |  |  |  | 0 |  | 2022.5107 |  |  | -2709.6991 |  |  | 0 |  |  | 1309.32 |  |  |  | -1728.3024
|  | Use d , cm |  |  |  |  | 14 |  | 14 |  |  | 14 |  |  | 12.8 |  |  | 12.8 |  |  |  | 12.8
|  | Ru , ksc |  |  |  |  | 0 |  | 11.4655 |  |  | 15.3611 |  |  | 0 |  |  | 8.8794 |  |  |  | 11.7208
|  | ρ |  |  |  |  | 0 |  | 0.002939 |  |  | 0.0039729 |  |  | 0 |  |  | 0.0022629 |  |  |  | 0.0030061
|  | As Req. , cm2 |  |  |  |  | 0 |  | 4.1145 |  |  | 5.5621 |  |  | 0 |  |  | 2.8965 |  |  |  | 3.8479
|  | Use |  |  |  |  | 12 |  | 12 |  |  | 12 |  |  | 12 |  |  | 12 |  |  |  | 12
|  | Spacing @ , cm |  |  |  |  | 20 |  | 20 |  |  | 15 |  |  | 20 |  |  | 20 |  |  |  | 20
|  | As Prov. , cm2 |  |  |  |  | 5.6549 |  | 5.6549 |  |  | 7.5398 |  |  | 5.6549 |  |  | 5.6549 |  |  |  | 5.6549
|  | Status |  |  |  |  | OK |  | OK |  |  | OK |  |  | OK |  |  | OK |  |  |  | OK
F : Transferred Load
|  |  | DL | S = | wD * S / 3 |  |  |  |  | = | 864 |  | kg/m |  |  | For Short Span
|  |  |  | L = | [wD * S / 3]·[3 - m²]/2 |  |  |  |  | = | 1053 |  | kg/m |  |  | For Long Span
|  |  | LL | S = | wL * S / 3 |  |  |  |  | = | 1000 |  | kg/m |  |  | For Short Span
|  |  |  | L = | [wL * S / 3]·[3 - m²]/2 |  |  |  |  | = | 1218.75 |  | kg/m |  |  | For Long Span
Note on D44: khk: IF [ And(As_pro > As_req , Pmax > P , Pmin < P) Then IF [ And(Spcing < 5*T , Spacing <= 45) ---> "OK" ---> "Over Reinforce" Else "recheck" End if ** 5T & 45 for Temp ***3T & 30 for Main Reinforcement.

## RC Beam_USD
Calculation Sheet
|  |  | Project : |  |  | A | [13 empty] | By : |  | NAK
|  |  | Name : |  |  | B | [13 empty] | Date : |  | 2026-07-29
|  |  | Location : |  |  | C | [13 empty] | Page no. : |  |  | 4 | - | 3
Beam Along E - W direction
RC BEAM design ( Ultimate Strength Design ) Rectangular Section ( Moment & Shear )
Use Approximate analysis method by ACI. Or EIT.
A : Material property and section parameter
|  | Concrete compressive strength | [7 empty] | fc' | = | 280 |  | ksc |  | beta1 |  | = | 0.85
|  | Main rebar strength | [7 empty] | fy | = | 4000 |  | ksc |  | pmin |  | = | 0.0018
|  | Stirrup rebar strength | [7 empty] | fys | = | 4000 |  | ksc |  | pb |  | = | 0.030585
|  | Width | [7 empty] | b | = | 35 |  | cm |  | pmax |  | = | 0.022939
|  | Depth | [7 empty] | T | = | 80 |  | cm |  | (p-p')max |  | = | 0.022939
|  | Covering to Edge of stirrup | [7 empty] | Cov | = | 4 |  | cm
|  | Reduction factor for bending | [7 empty] | phiB | = | 0.9
|  | Reduction factor for shear | [7 empty] | phiV | = | 0.85
B : Loading
|  | Load factor | [8 empty] | = | 1.4 |  | DL | + | 1.7 |  | LL
|  | Beam Length | [7 empty] | L | = | 8 |  | m
|  | Service Load |  |  |  | Self - Weight |  |  | WDL |  | = | 672 |  | kg/m
[6 empty] | Dead load Slab |  |  | WSDL |  | = | 2106 |  | kg/m
[6 empty] | Live Load Slab |  |  | WLL |  | = | 2438 |  | kg/m
|  | Ultimate Load |  |  |  | Dead Load |  |  | WUDL |  | = | 3889.2 |  | kg/m
[6 empty] | Live Load |  |  | WULL |  | = | 4144.6 |  | kg/m
[6 empty] | Total Load |  |  | WU |  | = | 8033.8 |  | kg/m
|  | Mu+ = (1/14) * Wu * L^2 | [7 empty] | Mu+ | = | 36725.9429 |  | kg-m
|  | Mu- = (1/9) * Wu * L^2 | [7 empty] | Mu- | = | 57129.2444 |  | kg-m
|  | Vu = 1.15 * wu * L | [7 empty] | Vu | = | 73910.96 |  | kg
| C : Reinforcement | [5 empty] | Use Vertical spacing = 25 mm
|  | Middle | [12 empty] | Cont.
|  | Layer |  | No. |  |  | Type |  | Dia.,mm |  |  | As | d,cm |  | Layer | No. |  | Type |  |  | Dia.,mm |  | As | d,cm
|  | Top1 |  | 2 |  |  | DB |  | 20 |  |  | 6.2832 | 73.8 |  | Top1 | 4 |  | DB |  |  | 20 |  | 12.5664 | 6.2
|  | Top2 |  |  |  |  | DB |  | 20 |  |  | 0 | 69.3 |  | Top2 | 4 |  | DB |  |  | 20 |  | 12.5664 | 10.7
|  | Bot.2 |  | 2 |  |  | DB |  | 20 |  |  | 6.2832 | 10.7 |  | Bot.2 |  |  | DB |  |  | 20 |  | 0 | 69.3
|  | Bot.1 |  | 3 |  |  | DB |  | 20 |  |  | 9.4248 | 6.2 |  | Bot.1 | 3 |  | DB |  |  | 20 |  | 9.4248 | 73.8
|  | Stirrup |  | DB |  | 12 |  | @ | 75 |  | mm |  |  |  | Stirrup | RB | 12 |  | @ |  | 75 | mm
|  | dp = |  | 6.2 |  |  | cm |  | As' = |  |  | 6.2832 | cm2 |  | d = | 71.55 |  | cm |  |  | As = |  | 25.1327 | cm2
|  | d = |  | 72 |  |  | cm |  | As = |  |  | 15.708 | cm2 |  | dp = | 6.2 |  | cm |  |  | As' = |  | 9.4248 | cm2
Ratio
|  | Middle |  | = | 36725.9429 |  |  |  | / | 64297.1864 |  |  |  | = | 0.57119 |  | OK
|  | Cont. |  | = | 57129.2444 |  |  |  | / | 76599.6507 |  |  |  | = | 0.74582 |  | OK
|  | Shear |  | = | 73910.96 |  |  |  | / | 92246.3084 |  |  |  | = | 0.80123 |  | OK
Calculation Sheet
|  |  | Project : |  |  | A | [13 empty] | By : |  | NAK
|  |  | Name : |  |  | B | [13 empty] | Date : |  | 2026-07-29
|  |  | Location : |  |  | C | [13 empty] | Page no. : |  |  | 4 | - | 4
D : Section analysis ( Bending)
|  | Item | [11 empty] | Middle |  |  |  |  | Cont. |  |  |  |  | Unit
|  | p = As / bd | [11 empty] | 0.0062333 |  |  |  |  | 0.010036
|  | p' = As' / bd | [11 empty] | 0.0024933 |  |  |  |  | 0.0037635
|  | (p-p') | [11 empty] | 0.00374 |  |  |  |  | 0.0062725
|  | (p-p')min = 0.85*beta1*fc'*dp*6120/(fy*d*(6120-fy) | [11 empty] | 0.012572 |  |  |  |  | 0.012651
|  | Rein.Status | [11 empty] | Yielding --> OK |  |  |  |  | Yielding --> OK
|  | Tens.Rebar | [11 empty] | 0.012724 |  |  |  |  | 0.017125
|  | Comp.Rebar | [11 empty] | fs' < fy |  |  |  |  | fs' < fy
|  | R = (6120 * As' - As * fy)/1.7 * fc' * b * beta1 | [11 empty] | 5.0138 |  |  |  |  | 8.1995
|  | Q = 6120 * dp * As' / (0.85 * fc' * b * beta1 | [11 empty] | 977.552 |  |  |  |  | 1554.3077
|  | C = (-R+sqrt(R^2+Q)) , (-R-sqrt(R^2+Q)) | [11 empty] | 26.6515 |  |  |  |  | 32.0688 |  |  |  |  | cm
|  | fs' = 6120 * ( c - dp ) / c | [11 empty] | -10413.3977 |  |  |  |  | -7534.5651 |  |  |  |  | ksc
|  | a = C * beta1 | [11 empty] | 22.6538 |  |  |  |  | 27.2585 |  |  |  |  | cm
|  | fMn1 |  | = phiB * 0.85 * fc' * b * a * ( d - a/2)/100 | [9 empty] | 103044.4223 |  |  |  |  | 118365.1254 |  |  |  |  | kg-m
|  | fMn2 |  | = phiB * As' * fs' * ( d - dp)/100 | [9 empty] | -38747.236 |  |  |  |  | -41765.4746 |  |  |  |  | kg-m
|  | fMn | [11 empty] | 64297.1864 |  |  |  |  | 76599.6507 |  |  |  |  | kg-m
E : Shear
|  | Vu | [15 empty] | = | 73910.96 |  |  |  |  | kg
|  | V1 = phiV * 0.53 * sqrt(fc') * b * d | [15 empty] | = | 18877.8049 |  |  |  |  | kg
|  | V2 = phiV ( Vc +1.05* sqrt(fc') * b * d ) | [15 empty] | = | 56277.2297 |  |  |  |  | kg
|  | V3 = phiV( Vc + 2.10*sqrt(fc') * b * d ) | [15 empty] | = | 93676.6545 |  |  |  |  | kg
|  | Vs_req = (Vu - fVc) / phiV | [15 empty] | = | 64744.8884 |  |  |  |  | kg
|  | Av = 2 * pi() / 4 * (dstirrup/10)^2 | [15 empty] | = | 2.2619 |  |  |  |  | cm2
|  | Vs_prov = Av * fys * d / s | [15 empty] | = | 86315.8865 |  |  |  |  | kg
|  | Section Status : Vu |  |  |  |  | <= | V3 | [9 empty] | = | Section OK
Spacing Minimum
|  |  | for Vu <= V2 --> Min[ Av*fys/3.5/b , 0.5*d , 60 ] | [10 empty] | for Vu > V2 --> Min[ 0.25*d , 30 ] | [6 empty] | for Vu > V3 --> Revise Section
|  | So Minimum spacing | [15 empty] | = | 17.8875 |  |  |  |  | cm
Calculation Sheet
|  |  | Project : |  |  | A | [13 empty] | By : |  | NAK
|  |  | Name : |  |  | B | [13 empty] | Date : |  | 2026-07-29
|  |  | Location : |  |  | C | [13 empty] | Page no. : |  |  | 4 | - | 5
Beam Along N - S direction
RC BEAM design ( Ultimate Strength Design ) Rectangular Section ( Moment & Shear )
Use Approximate analysis method by ACI. Or EIT.
A : Material property and section parameter
|  | Concrete compressive strength | [7 empty] | fc' | = | 280 |  | ksc |  | beta1 |  | = | 0.85
|  | Main rebar strength | [7 empty] | fy | = | 4000 |  | ksc |  | pmin |  | = | 0.0018
|  | Stirrup rebar strength | [7 empty] | fys | = | 4000 |  | ksc |  | pb |  | = | 0.030585
|  | Width | [7 empty] | b | = | 30 |  | cm |  | pmax |  | = | 0.022939
|  | Depth | [7 empty] | T | = | 65 |  | cm |  | (p-p')max |  | = | 0.022939
|  | Covering to Edge of stirrup | [7 empty] | Cov | = | 4 |  | cm
|  | Reduction factor for bending | [7 empty] | phiB | = | 0.9
|  | Reduction factor for shear | [7 empty] | phiV | = | 0.85
B : Loading
|  | Load factor | [8 empty] | = | 1.4 |  | DL | + | 1.7 |  | LL
|  | Beam Length | [7 empty] | L | = | 6 |  | m
|  | Service Load |  |  |  | Self - Weight |  |  | WDL |  | = | 468 |  | kg/m
[6 empty] | Dead load Slab |  |  | WSDL |  | = | 1728 |  | kg/m
[6 empty] | Live Load Slab |  |  | WLL |  | = | 2000 |  | kg/m
|  | Ultimate Load |  |  |  | Dead Load |  |  | WUDL |  | = | 3074.4 |  | kg/m
[6 empty] | Live Load |  |  | WULL |  | = | 3400 |  | kg/m
[6 empty] | Total Load |  |  | WU |  | = | 6474.4 |  | kg/m
|  | Mu+ = (1/14) * Wu * L^2 | [7 empty] | Mu+ | = | 16648.4571 |  | kg-m
|  | Mu- = (1/9) * Wu * L^2 | [7 empty] | Mu- | = | 25897.6 |  | kg-m
|  | Vu = 1.15 * wu * L | [7 empty] | Vu | = | 44673.36 |  | kg
| C : Reinforcement | [5 empty] | Use Vertical spacing = 25 mm
|  | Middle | [12 empty] | Cont.
|  | Layer |  | No. |  |  | Type |  | Dia.,mm |  |  | As | d,cm |  | Layer | No. |  | Type |  |  | Dia.,mm |  | As | d,cm
|  | Top1 |  | 2 |  |  | DB |  | 20 |  |  | 6.2832 | 58.8 |  | Top1 | 3 |  | DB |  |  | 20 |  | 9.4248 | 6.2
|  | Top2 |  |  |  |  | DB |  | 20 |  |  | 0 | 54.3 |  | Top2 | 2 |  | DB |  |  | 20 |  | 6.2832 | 10.7
|  | Bot.2 |  |  |  |  | DB |  | 20 |  |  | 0 | 10.7 |  | Bot.2 |  |  | DB |  |  | 20 |  | 0 | 54.3
|  | Bot.1 |  | 3 |  |  | DB |  | 20 |  |  | 9.4248 | 6.2 |  | Bot.1 | 3 |  | DB |  |  | 20 |  | 9.4248 | 58.8
|  | Stirrup |  | DB |  | 12 |  | @ | 100 |  | mm |  |  |  | Stirrup | RB | 12 |  | @ |  | 100 | mm
|  | dp = |  | 6.2 |  |  | cm |  | As' = |  |  | 6.2832 | cm2 |  | d = | 57 |  | cm |  |  | As = |  | 15.708 | cm2
|  | d = |  | 58.8 |  |  | cm |  | As = |  |  | 9.4248 | cm2 |  | dp = | 6.2 |  | cm |  |  | As' = |  | 9.4248 | cm2
Ratio
|  | Middle |  | = | 16648.4571 |  |  |  | / | 24952.6791 |  |  |  | = | 0.6672 |  | OK
|  | Cont. |  | = | 25897.6 |  |  |  | / | 32215.4135 |  |  |  | = | 0.80389 |  | OK
|  | Shear |  | = | 44673.36 |  |  |  | / | 56727.0319 |  |  |  | = | 0.78751 |  | OK
Calculation Sheet
|  |  | Project : |  |  | A | [13 empty] | By : |  | NAK
|  |  | Name : |  |  | B | [13 empty] | Date : |  | 2026-07-29
|  |  | Location : |  |  | C | [13 empty] | Page no. : |  |  | 4 | - | 6
D : Section analysis ( Bending)
|  | Item | [11 empty] | Middle |  |  |  |  | Cont. |  |  |  |  | Unit
|  | p = As / bd | [11 empty] | 0.0053428 |  |  |  |  | 0.0091859
|  | p' = As' / bd | [11 empty] | 0.0035619 |  |  |  |  | 0.0055116
|  | (p-p') | [11 empty] | 0.0017809 |  |  |  |  | 0.0036744
|  | (p-p')min = 0.85*beta1*fc'*dp*6120/(fy*d*(6120-fy) | [11 empty] | 0.015395 |  |  |  |  | 0.015881
|  | Rein.Status | [11 empty] | Yielding --> OK |  |  |  |  | Yielding --> OK
|  | Tens.Rebar | [11 empty] | 0.015073 |  |  |  |  | 0.019517
|  | Comp.Rebar | [11 empty] | fs' < fy |  |  |  |  | fs' < fy
|  | R = (6120 * As' - As * fy)/1.7 * fc' * b * beta1 | [11 empty] | 2.6814 |  |  |  |  | 4.8141
|  | Q = 6120 * dp * As' / (0.85 * fc' * b * beta1 | [11 empty] | 558.8339 |  |  |  |  | 902.8779
|  | C = (-R+sqrt(R^2+Q)) , (-R-sqrt(R^2+Q)) | [11 empty] | 21.1098 |  |  |  |  | 25.617 |  |  |  |  | cm
|  | fs' = 6120 * ( c - dp ) / c | [11 empty] | -10926.829 |  |  |  |  | -7497.5085 |  |  |  |  | ksc
|  | a = C * beta1 | [11 empty] | 17.9434 |  |  |  |  | 21.7745 |  |  |  |  | cm
|  | fMn1 |  | = phiB * 0.85 * fc' * b * a * ( d - a/2)/100 | [9 empty] | 57454.0941 |  |  |  |  | 64522.2412 |  |  |  |  | kg-m
|  | fMn2 |  | = phiB * As' * fs' * ( d - dp)/100 | [9 empty] | -32501.415 |  |  |  |  | -32306.8277 |  |  |  |  | kg-m
|  | fMn | [11 empty] | 24952.6791 |  |  |  |  | 32215.4135 |  |  |  |  | kg-m
E : Shear
|  | Vu | [15 empty] | = | 44673.36 |  |  |  |  | kg
|  | V1 = phiV * 0.53 * sqrt(fc') * b * d | [15 empty] | = | 12890.5047 |  |  |  |  | kg
|  | V2 = phiV ( Vc +1.05* sqrt(fc') * b * d ) | [15 empty] | = | 38428.297 |  |  |  |  | kg
|  | V3 = phiV( Vc + 2.10*sqrt(fc') * b * d ) | [15 empty] | = | 63966.0893 |  |  |  |  | kg
|  | Vs_req = (Vu - fVc) / phiV | [15 empty] | = | 37391.5945 |  |  |  |  | kg
|  | Av = 2 * pi() / 4 * (dstirrup/10)^2 | [15 empty] | = | 2.2619 |  |  |  |  | cm2
|  | Vs_prov = Av * fys * d / s | [15 empty] | = | 51572.385 |  |  |  |  | kg
|  | Section Status : Vu |  |  |  |  | <= | V3 | [9 empty] | = | Section OK
Spacing Minimum
|  |  | for Vu <= V2 --> Min[ Av*fys/3.5/b , 0.5*d , 60 ] | [10 empty] | for Vu > V2 --> Min[ 0.25*d , 30 ] | [6 empty] | for Vu > V3 --> Revise Section
|  | So Minimum spacing | [15 empty] | = | 14.25 |  |  |  |  | cm

## 5
Calculation Sheet
|  |  |  | Project : | A |  |  |  | By : | NAK
|  |  |  | Name : | B |  |  |  | Date : | 2026-07-29
|  |  |  | Location : | C |  |  |  | Page no. : |  | 5 | - | 1
5.จงออกแบบแผ่นพื้นแบบเสริมเหล็กสองทาง (Two-way slab) พร้อมคานรองรับโดยวิธีหน่วยแรงใช้งาน
ข้อกำหนด
|  |  | เสา ขนาด 40 x 40 ซม |  |  |  | fc' = 280 ksc
|  |  | คานตามแนวนอน 0.35 x 0.80 ม. |  |  |  | fy = 4000 ksc
|  |  | คานตามแนวตั้ง 0.30 x 0.65 ม. |  |  |  | LL = 500 kg/m2
|  |  | fc = 0.45 * fc' |  |  |  | For Tension Rebar
|  |  | fs = 0.50 * fy |  |  |  |  | Top Rebar
|  |  | Es = 2.04 x 10^6 ksc |  |  |  |  | for RB : u = Min [1.145 * SQRT(fc')/db , 11]
|  |  | Ec = 15120 * SQRT(fc') |  |  |  |  | for DB : u = Min [2.29 * SQRT(fc')/db , 25]
|  |  | n = Es / Ec |  |  |  |  | Other Rebar
|  |  | k = 1 / ( 1 + fs / n / fs ) |  |  |  |  | for RB : u = Min [1.615 * SQRT(fc')/db , 11]
|  |  | j = 1 - k/3 |  |  |  |  | for DB : u = Min [3.23 * SQRT(fc')/db , 35]
|  |  | R = (1/2) * fc * k * j |  |  |  | For Compression Rebar
|  |  | Mc = R * b * d^2 |  |  |  |  | for RB : u = Min [0.86 * SQRT(fc')/db , 11]
|  |  | As = M / ( fs * j * d) |  |  |  |  | for DB : u = Min [1.72 * SQRT(fc')/db , 28]
|  |  | Vc = 0.29 * SQRT(fc') * b * d |  |  | for Beam Shear | Remark
|  |  | Vc = 0.53 * SQRT(fc') * b0 * d |  |  | for Punching Shear |  | db (unit = cm)
Vs = Av * fy * d / S

## 5.1_Two-wayM2_WSD
Calculation Sheet
|  |  |  | Project : |  | A | [14 empty] | By : |  | NAK
|  |  |  | Name : |  | B | [14 empty] | Date : |  | 2026-07-29
|  |  |  | Location : |  | C | [14 empty] | Page no. : |  |  | 5 |  | - | 2
Two-way slab design Method II (Working Stress Design)
|  |  | Slab Name | [6 empty] | = | S1
|  |  | Slab Case | [5 empty] | 3 | = | 3 ) TWO EDGES DISCONT. | [12 empty] | Slab Case
| 1 ) ALL EDGES DISCONT. | A : Material property and section parameter | [21 empty] | 1
| 2 ) ONE EDGES DISCONT. |  | Concrete compressive strength | [5 empty] | fc' | = | 280 |  |  | ksc |  | n = Es/Ec |  |  |  | = | 8 |  |  | 2
| 3 ) TWO EDGES DISCONT. |  | Yield strength of reinforcement | [5 empty] | fy | = | 4000 |  |  | ksc |  | fc = 0.45*fc' |  |  |  | = | 126 |  | ksc | 3
| 4 ) THREE EDGES DISCONT. |  | Short span | [5 empty] | S | = | 6 |  |  | m |  | fs = 0.5*fy |  |  |  | = | 2000 |  | ksc | 4
| 5 ) ALL EDGES DISCONT. |  | Long span | [5 empty] | L | = | 8 |  |  | m |  | k = 1/(1+fs/nfc) |  |  |  | = | 0.33511 |  |  | 5
|  |  | Min. Slab thickness | [5 empty] | Min.T | = | 15.5556 |  |  | cm |  | j = 1-k/3 |  |  |  | = | 0.8883 |  |  |  | Cont.
|  |  | Use | [5 empty] | T | = | 18 |  |  | cm |  | R = 1/2*fc*j*k |  |  |  | = | 18.7535 |  | ksc |  | Disct.
|  |  | Covering to C.G. of reinforcement | [6 empty] | = | 4 |  |  | cm |  | m = S/L |  |  |  | = | 0.75
|  | B : Loading | [13 empty] | Table of Coefficeint
|  |  | Self - Weight |  |  |  |  | WDL |  | = | 432 |  |  | kg/m2 |  | Case | Short span |  |  | Long span
|  |  | Super Impose Load |  |  |  |  | WSDL |  | = | 0 |  |  | kg/m2 |  |  | -M, disc. | +M | -M, cont. | -M, disc. | +M | -M, cont.
|  |  | Live Load |  |  |  |  | WLL |  | = | 500 |  |  | kg/m2 |  | 1 | 0 | 0.038618 | 0.051739 | 0 | 0.025 | 0.033
|  |  | Total Load |  |  |  |  | WT |  | = | 932 |  |  | kg/m2 |  | 2 | 0.028932 | 0.044039 | 0.058513 | 0.021 | 0.031 | 0.041
|  | D: Shear | [13 empty] | 3 | 0.034079 | 0.05098 | 0.067546 | 0.025 | 0.037 | 0.049
|  |  | Vc | = 0.29 * Sqrt(fc') * b * d_avg | [5 empty] | = | 3639.4711 |  |  | kg/m |  | 4 | 0.039 | 0.059 | 0.078 | 0.029 | 0.044 | 0.058
|  |  | V | = 1.15 * (W * S/2) / 2 | [5 empty] | = | 1607.7 |  |  | kg/m |  | 5 | 0.067928 | 0.044992 | 0 | 0.033 | 0.05 | 0 |  | OK
E : Reinforcement
|  | Item |  |  |  |  | Short span | [8 empty] | Long span
|  | Location |  |  |  |  | M- Discont. |  | M+ |  |  |  | M- Cont. |  |  | M- Discont. |  |  |  | M+ |  |  | M- Cont.
|  | Coefficient |  |  |  |  | -0.034079 |  | 0.05098 |  |  |  | -0.067546 |  |  | -0.025 |  |  |  | 0.037 |  |  | -0.049
|  | M, kg-m/m |  |  |  |  | -1143.4024 |  | 1710.4967 |  |  |  | -2266.2934 |  |  | -838.8 |  |  |  | 1241.424 |  |  | -1644.048
|  | Use d , cm |  |  |  |  | 14 |  | 14 |  |  |  | 14 |  |  | 12.8 |  |  |  | 12.8 |  |  | 12.8
|  | MR , ksc |  |  |  |  | 3675.6821 |  | 3675.6821 |  |  |  | 3675.6821 |  |  | 3072.5702 |  |  |  | 3072.5702 |  |  | 3072.5702
|  | Status |  |  |  |  | M < MR ; Single Rein. --> OK | [8 empty] | M < MR ; Single Rein. --> OK
|  | As Req. , cm2 |  |  |  |  | 4.5971 |  | 6.8771 |  |  |  | 9.1117 |  |  | 3.6886 |  |  |  | 5.4591 |  |  | 7.2296
|  | Use |  |  |  |  | 12 |  | 12 |  |  |  | 12 |  |  | 12 |  |  |  | 12 |  |  | 12
|  | Spacing @ , cm |  |  |  |  | 20 |  | 15 |  |  |  | 10 |  |  | 20 |  |  |  | 15 |  |  | 10
|  | As Prov. , cm2 |  |  |  |  | 5.6549 |  | 7.5398 |  |  |  | 11.3097 |  |  | 5.6549 |  |  |  | 7.5398 |  |  | 11.3097
|  | Status |  |  |  |  | OK |  | OK |  |  |  | OK |  |  | OK |  |  |  | OK |  |  | OK
F : Transferred Load
|  |  | DL | S = | wD * S / 3 | [5 empty] | = | 864 |  |  | kg/m |  | For Short Span
|  |  |  | L = | [wD * S / 3]·[3 - m²]/2 | [5 empty] | = | 1053 |  |  | kg/m |  | For Long Span
|  |  | LL | S = | wL * S / 3 | [5 empty] | = | 1000 |  |  | kg/m |  | For Short Span
|  |  |  | L = | [wL * S / 3]·[3 - m²]/2 | [5 empty] | = | 1218.75 |  |  | kg/m |  | For Long Span
Note on D40: khk: IF As_pro > As_req Then IF [ And(Spcing < 5*T , Spacing <= 45) ---> "OK" ---> "Over Reinforce" Else "recheck" End if ** 5T & 45 for Temp ***3T & 30 for Main Reinforcement.

## 5.2_RC Beam
Calculation Sheet
|  |  | Project : |  |  | A | [13 empty] | By : |  | NAK
|  |  | Name : |  |  | B | [13 empty] | Date : |  | 2026-07-29
|  |  | Location : |  |  | C | [13 empty] | Page no. : |  |  | 5 |  | - | 3
Beam Along E - W direction
RC BEAM design ( Working Stress Design ) Rectangular Section ( Moment & Shear )
Use Approximate analysis method by ACI. Or EIT.
A : Material property and section parameter
|  | Concrete compressive strength | [7 empty] | fc' | = | 280 |  | ksc |  | n = Es/Ec |  |  | = | 8
|  | Main rebar strength | [7 empty] | fy | = | 4000 |  | ksc |  | fc = 0.45*fc' |  |  | = | 126 |  | ksc | (fc_all)
|  | Stirrup rebar strength | [7 empty] | fys | = | 4000 |  | ksc |  | fs = 0.5*fy |  |  | = | 2000 |  | ksc | (fs_all)
|  | Width | [7 empty] | b | = | 35 |  | cm |  | k = 1/(1+fs/nfc) |  |  | = | 0.33511
|  | Depth | [7 empty] | T | = | 80 |  | cm |  | j = 1-k/3 |  |  | = | 0.8883
|  | Covering to Edge of stirrup | [7 empty] | Cov | = | 4 |  | cm |  | R = 1/2*fc*j*k |  |  | = | 18.7535 |  | ksc
B : Loading
|  | Beam Length | [7 empty] | L | = | 8 |  | m
|  | Service Load |  |  |  | Self - Weight |  |  | WDL |  | = | 672 |  | kg/m
[6 empty] | Dead load Slab |  |  | WSDL |  | = | 2106 |  | kg/m
[6 empty] | Live Load Slab |  |  | WLL |  | = | 2438 |  | kg/m
[6 empty] | Total Load |  |  | WT |  | = | 5216 |  | kg/m
|  | M+ = (1/14) * WT * L^2 | [7 empty] | M+ | = | 23844.5714 |  | kg-m
|  | M- = (1/9) * WT * L^2 | [7 empty] | M- | = | 37091.5556 |  | kg-m
|  | V = 1.15 * WT * L | [7 empty] | V | = | 47987.2 |  | kg
| C : Reinforcement | [5 empty] | Use Vertical spacing = 25 mm
|  | Middle | [12 empty] | Cont.
|  | Layer |  | No. |  |  | Type |  | Dia.,mm |  |  | As | d,cm |  | Layer | No. |  | Type |  |  | Dia.,mm |  | As |  | d,cm
|  | Top1 |  | 2 |  |  | DB |  | 25 |  |  | 9.8175 | 73.55 |  | Top1 | 4 |  | DB |  |  | 25 |  | 19.635 |  | 6.45
|  | Top2 |  |  |  |  | DB |  | 25 |  |  | 0 | 68.55 |  | Top2 | 4 |  | DB |  |  | 25 |  | 19.635 |  | 11.45
[9 empty] | 2.5 | [11 empty] | 2.5
|  | Bot.2 |  | 2 |  |  | DB |  | 25 |  |  | 9.8175 | 11.45 |  | Bot.2 |  |  | DB |  |  | 20 |  | 0 |  | 68.8
|  | Bot.1 |  | 3 |  |  | DB |  | 25 |  |  | 14.7262 | 6.45 |  | Bot.1 | 3 |  | DB |  |  | 25 |  | 14.7262 |  | 73.55
|  | Stirrup |  | DB |  | 12 |  | @ | 150 |  | mm |  |  |  | Stirrup | RB | 12 |  | @ |  | 150 | mm
|  | dp = |  | 6.45 |  |  | cm |  | As' = |  |  | 9.8175 | cm2 |  | d = | 71.05 |  | cm |  |  | As = |  | 39.2699 |  | cm2
|  | d = |  | 71.55 |  |  | cm |  | As = |  |  | 24.5437 | cm2 |  | dp = | 6.45 |  | cm |  |  | As' = |  | 14.7262 |  | cm2
Ratio
|  | Middle |  | = | 23844.5714 |  |  |  | / | 31713.0463 |  |  |  | = | 0.75189 |  | OK
|  | Cont. |  | = | 37091.5556 |  |  |  | / | 49829.9192 |  |  |  | = | 0.74436 |  | OK
|  | Shear |  | = | 47987.2 |  |  |  | / | 54923.6234 |  |  |  | = | 0.87371 |  | OK
D : Section analysis ( Bending)
|  | Item | [11 empty] | Middle |  |  |  |  | Cont. | [5 empty] | Unit
|  | p = As / b/d | [11 empty] | 0.0098008 |  |  |  |  | 0.015792
|  | p' = As' / b/d | [11 empty] | 0.0039203 |  |  |  |  | 0.0059219
|  | dp / d | [11 empty] | 0.090147 |  |  |  |  | 0.090781
Calculation Sheet
|  |  | Project : |  |  | A | [13 empty] | By : |  | NAK
|  |  | Name : |  |  | B | [13 empty] | Date : |  | 2026-07-29
|  |  | Location : |  |  | C | [13 empty] | Page no. : |  |  | 5 |  | - | 4
|  | Item | [11 empty] | Middle |  |  |  |  | Cont. | [5 empty] | Unit
|  | k = Sqrt{2*n*(p+2*p'*dp/d) + n^2*(p+2*p')^2} - n*(p+2p') | [11 empty] | 0.2925 |  |  |  |  | 0.34349
|  | j = 1 - k/3 | [11 empty] | 0.9025 |  |  |  |  | 0.8855
|  | fs_cal = n * fc_all * (1 - k)/ k | [11 empty] | 2438.1039 |  |  |  |  | 1926.5497 | [5 empty] | ksc
|  | use ---> fs = Min ( fs_all , fs_cal) | [11 empty] | 2000 |  |  |  |  | 1926.5497 | [5 empty] | ksc
|  | fs'_cal = 2 * fs * (k - dp/d)/(1-k) | [11 empty] | 1144.0775 |  |  |  |  | 1483.1965 | [5 empty] | ksc
|  | use --> fs' = Min ( fs'_cal , fs_all) | [11 empty] | 1144.0775 |  |  |  |  | 1483.1965 | [5 empty] | ksc
|  | Status : Tension Failure or Compression Failure | [11 empty] | Tension |  |  |  |  | Tension
Case : fs'_cal <= fs_all ( Tension failure)
|  |  | M1 = (1/2) * fc * k * j * b *d^2 | [10 empty] | 2979933.4754 |  |  |  |  | 3385675.8306 | [5 empty] | kg-cm
|  |  | As1 = M1 / ( fs * j * d) | [10 empty] | 23.0739 |  |  |  |  | 26.9068 | [5 empty] | cm2
|  |  | As2 = As - As1 | [10 empty] | 1.4698 |  |  |  |  | 12.3631 | [5 empty] | cm2
|  |  | M2 = As2 * fs * (d-dp) | [10 empty] | 191371.1554 |  |  |  |  | 1597316.0941 | [5 empty] | kg-cm
|  |  | M = M1 + M2 | [10 empty] | 31713.0463 |  |  |  |  | 49829.9192 | [5 empty] | kg-m
Case : fs'_cal > fs_all ( Compression failure)
k=sqrt {2*n(p-p')+n^2*(p-p')^2} - n*(p-p')
|  |  | fs = (fs'/2) * (1 - k)/(k - dp/d) | [21 empty] | ksc
|  |  | fc = fs * k /( n * (1 - k)) | [21 empty] | ksc
|  |  | Cc = (1/2) * fc * b * kd | [21 empty] | kg
|  |  | Cs' = As' * fs' | [21 empty] | kg
|  |  | yb = (Cc*kd/3 + Cs' * dp) / (Cc + Cs') | [21 empty] | cm
|  |  | M = (Cc + Cs') * (d - yb) /100 | [21 empty] | kg-m
|  | Summary | [11 empty] | 31713.0463 |  |  |  |  | 49829.9192 | [5 empty] | kg-m
E : Shear
|  | V | [15 empty] | = | 47987.2 | [5 empty] | kg
|  | Vc = 0.29 * sqrt(fc') * b * d | [15 empty] | = | 12067.2731 | [5 empty] | kg
|  | Vs = V - Vc | [15 empty] | = | 35919.9269 | [5 empty] | kg
|  | V1 = 0.795 * sqrt(fc') * b * d | [15 empty] | = | 33080.9727 | [5 empty] | kg
|  | V2 = 1.32 * sqrt(fc') * b * d | [15 empty] | = | 54926.8981 | [5 empty] | kg
|  | Av = 2 * pi() / 4 * (dstirrup/10)^2 | [15 empty] | = | 2.2619 | [5 empty] | cm2
|  | Vs_prov = Av * fys * d / s | [15 empty] | = | 42856.3503 | [5 empty] | kg
|  | Section Status : V |  |  |  |  | <= | V2 | [9 empty] | = | Section OK
Spacing Minimum
|  | for Vs <= V1 --> Min[ Av/0.0015/b , 0.5*d , 60 ] | [10 empty] | for V1 < Vs <= V2 --> Min[ 0.25*d , 30 ] | [7 empty] | for Vs > V2 --> Revise Section
| So Minimum spacing | [15 empty] | = | 17.7625 | [5 empty] | cm
F : Bounding
|  | Item | [11 empty] | Inflection point (0.15L) |  |  |  |  | Edge of column | [5 empty] | Unit
|  | Colum width | [11 empty] | 40 | [10 empty] | cm
|  | V at critical section | [11 empty] | 13874.56 |  |  |  |  | 19820.8 | [5 empty] | kg
|  | S0 | [11 empty] | 39.2699 |  |  |  |  | 62.8319 | [5 empty] | cm
|  | u = V / ( S0 * j * d ) | [11 empty] | 5.4715 |  |  |  |  | 5.014 | [5 empty] | ksc
|  | u_all = | [11 empty] | 21.6193 |  |  |  |  | 15.3276 | [5 empty] | ksc
|  | Ratio = u / u_all | [11 empty] | 0.25308 |  |  |  |  | 0.32712 | [5 empty] | OK
Calculation Sheet
|  |  | Project : |  |  | A | [13 empty] | By : |  | NAK
|  |  | Name : |  |  | B | [13 empty] | Date : |  | 2026-07-29
|  |  | Location : |  |  | C | [13 empty] | Page no. : |  |  | 5 |  | - | 5
Beam Along N - S direction
RC BEAM design ( Working Stress Design ) Rectangular Section ( Moment & Shear )
Use Approximate analysis method by ACI. Or EIT.
A : Material property and section parameter
|  | Concrete compressive strength | [7 empty] | fc' | = | 280 |  | ksc |  | n = Es/Ec |  |  | = | 8
|  | Main rebar strength | [7 empty] | fy | = | 4000 |  | ksc |  | fc = 0.45*fc' |  |  | = | 126 |  | ksc | (fc_all)
|  | Stirrup rebar strength | [7 empty] | fys | = | 4000 |  | ksc |  | fs = 0.5*fy |  |  | = | 2000 |  | ksc | (fs_all)
|  | Width | [7 empty] | b | = | 30 |  | cm |  | k = 1/(1+fs/nfc) |  |  | = | 0.33511
|  | Depth | [7 empty] | T | = | 60 |  | cm |  | j = 1-k/3 |  |  | = | 0.8883
|  | Covering to Edge of stirrup | [7 empty] | Cov | = | 4 |  | cm |  | R = 1/2*fc*j*k |  |  | = | 18.7535 |  | ksc
B : Loading
|  | Beam Length | [7 empty] | L | = | 6 |  | m
|  | Service Load |  |  |  | Self - Weight |  |  | WDL |  | = | 432 |  | kg/m
[6 empty] | Dead load Slab |  |  | WSDL |  | = | 1728 |  | kg/m
[6 empty] | Live Load Slab |  |  | WLL |  | = | 2000 |  | kg/m
[6 empty] | Total Load |  |  | WT |  | = | 4160 |  | kg/m
|  | M+ = (1/14) * WT * L^2 | [7 empty] | M+ | = | 10697.1429 |  | kg-m
|  | M- = (1/9) * WT * L^2 | [7 empty] | M- | = | 16640 |  | kg-m
|  | V = 1.15 * WT * L | [7 empty] | V | = | 28704 |  | kg
| C : Reinforcement | [5 empty] | Use Vertical spacing = 25 mm
|  | Middle | [12 empty] | Cont.
|  | Layer |  | No. |  |  | Type |  | Dia.,mm |  |  | As | d,cm |  | Layer | No. |  | Type |  |  | Dia.,mm |  | As |  | d,cm
|  | Top1 |  | 2 |  |  | DB |  | 25 |  |  | 9.8175 | 53.55 |  | Top1 | 3 |  | DB |  |  | 25 |  | 14.7262 |  | 6.45
|  | Top2 |  |  |  |  | DB |  | 25 |  |  | 0 | 48.55 |  | Top2 | 2 |  | DB |  |  | 25 |  | 9.8175 |  | 11.45
[9 empty] | 2.5 | [11 empty] | 2.5
|  | Bot.2 |  |  |  |  | DB |  | 25 |  |  | 0 | 11.45 |  | Bot.2 |  |  | DB |  |  | 20 |  | 0 |  | 48.8
|  | Bot.1 |  | 3 |  |  | DB |  | 25 |  |  | 14.7262 | 6.45 |  | Bot.1 | 3 |  | DB |  |  | 25 |  | 14.7262 |  | 53.55
|  | Stirrup |  | DB |  | 12 |  | @ | 120 |  | mm |  |  |  | Stirrup | RB | 12 |  | @ |  | 120 | mm
|  | dp = |  | 6.45 |  |  | cm |  | As' = |  |  | 9.8175 | cm2 |  | d = | 51.55 |  | cm |  |  | As = |  | 24.5437 |  | cm2
|  | d = |  | 53.55 |  |  | cm |  | As = |  |  | 14.7262 | cm2 |  | dp = | 6.45 |  | cm |  |  | As' = |  | 14.7262 |  | cm2
Ratio
|  | Middle |  | = | 10697.1429 |  |  |  | / | 14299.2095 |  |  |  | = | 0.74809 |  | OK
|  | Cont. |  | = | 16640 |  |  |  | / | 22393.7046 |  |  |  | = | 0.74307 |  | OK
|  | Shear |  | = | 28704 |  |  |  | / | 46372.3738 |  |  |  | = | 0.61899 |  | OK
D : Section analysis ( Bending)
|  | Item | [11 empty] | Middle |  |  |  |  | Cont. | [5 empty] | Unit
|  | p = As / b/d | [11 empty] | 0.0091666 |  |  |  |  | 0.01587
|  | p' = As' / b/d | [11 empty] | 0.0061111 |  |  |  |  | 0.0095223
|  | dp / d | [11 empty] | 0.12045 |  |  |  |  | 0.12512
Calculation Sheet
|  |  | Project : |  |  | A | [13 empty] | By : |  | NAK
|  |  | Name : |  |  | B | [13 empty] | Date : |  | 2026-07-29
|  |  | Location : |  |  | C | [13 empty] | Page no. : |  |  | 5 |  | - | 6
|  | Item | [11 empty] | Middle |  |  |  |  | Cont. | [5 empty] | Unit
|  | k = Sqrt{2*n*(p+2*p'*dp/d) + n^2*(p+2*p')^2} - n*(p+2p') | [11 empty] | 0.27554 |  |  |  |  | 0.32902
|  | j = 1 - k/3 | [11 empty] | 0.90815 |  |  |  |  | 0.89033
|  | fs_cal = n * fc_all * (1 - k)/ k | [11 empty] | 2650.2324 |  |  |  |  | 2055.6775 | [5 empty] | ksc
|  | use ---> fs = Min ( fs_all , fs_cal) | [11 empty] | 2000 |  |  |  |  | 2000 | [5 empty] | ksc
|  | fs'_cal = 2 * fs * (k - dp/d)/(1-k) | [11 empty] | 856.3363 |  |  |  |  | 1215.4998 | [5 empty] | ksc
|  | use --> fs' = Min ( fs'_cal , fs_all) | [11 empty] | 856.3363 |  |  |  |  | 1215.4998 | [5 empty] | ksc
|  | Status : Tension Failure or Compression Failure | [11 empty] | Tension |  |  |  |  | Tension
Case : fs'_cal <= fs_all ( Tension failure)
|  |  | M1 = (1/2) * fc * k * j * b *d^2 | [10 empty] | 1356215.516 |  |  |  |  | 1471250.4408 | [5 empty] | kg-cm
|  |  | As1 = M1 / ( fs * j * d) | [10 empty] | 13.9438 |  |  |  |  | 16.0279 | [5 empty] | cm2
|  |  | As2 = As - As1 | [10 empty] | 0.78244 |  |  |  |  | 8.5157 | [5 empty] | cm2
|  |  | M2 = As2 * fs * (d-dp) | [10 empty] | 73705.4364 |  |  |  |  | 768120.0232 | [5 empty] | kg-cm
|  |  | M = M1 + M2 | [10 empty] | 14299.2095 |  |  |  |  | 22393.7046 | [5 empty] | kg-m
Case : fs'_cal > fs_all ( Compression failure)
k=sqrt {2*n(p-p')+n^2*(p-p')^2} - n*(p-p')
|  |  | fs = (fs'/2) * (1 - k)/(k - dp/d) | [21 empty] | ksc
|  |  | fc = fs * k /( n * (1 - k)) | [21 empty] | ksc
|  |  | Cc = (1/2) * fc * b * kd | [21 empty] | kg
|  |  | Cs' = As' * fs' | [21 empty] | kg
|  |  | yb = (Cc*kd/3 + Cs' * dp) / (Cc + Cs') | [21 empty] | cm
|  |  | M = (Cc + Cs') * (d - yb) /100 | [21 empty] | kg-m
|  | Summary | [11 empty] | 14299.2095 |  |  |  |  | 22393.7046 | [5 empty] | kg-m
E : Shear
|  | V | [15 empty] | = | 28704 | [5 empty] | kg
|  | Vc = 0.29 * sqrt(fc') * b * d | [15 empty] | = | 7504.5894 | [5 empty] | kg
|  | Vs = V - Vc | [15 empty] | = | 21199.4106 | [5 empty] | kg
|  | V1 = 0.795 * sqrt(fc') * b * d | [15 empty] | = | 20572.9262 | [5 empty] | kg
|  | V2 = 1.32 * sqrt(fc') * b * d | [15 empty] | = | 34158.8209 | [5 empty] | kg
|  | Av = 2 * pi() / 4 * (dstirrup/10)^2 | [15 empty] | = | 2.2619 | [5 empty] | cm2
|  | Vs_prov = Av * fys * d / s | [15 empty] | = | 38867.7843 | [5 empty] | kg
|  | Section Status : V |  |  |  |  | <= | V2 | [9 empty] | = | Section OK
Spacing Minimum
|  | for Vs <= V1 --> Min[ Av/0.0015/b , 0.5*d , 60 ] | [10 empty] | for V1 < Vs <= V2 --> Min[ 0.25*d , 30 ] | [7 empty] | for Vs > V2 --> Revise Section
| So Minimum spacing | [15 empty] | = | 12.8875 | [5 empty] | cm
F : Bounding
|  | Item | [11 empty] | Inflection point (0.15L) |  |  |  |  | Edge of column | [5 empty] | Unit
|  | Colum width | [11 empty] | 40 | [10 empty] | cm
|  | V at critical section | [11 empty] | 8153.6 |  |  |  |  | 11648 | [5 empty] | kg
|  | S0 | [11 empty] | 23.5619 |  |  |  |  | 39.2699 | [5 empty] | cm
|  | u = V / ( S0 * j * d ) | [11 empty] | 7.1157 |  |  |  |  | 6.4627 | [5 empty] | ksc
|  | u_all = | [11 empty] | 21.6193 |  |  |  |  | 15.3276 | [5 empty] | ksc
|  | Ratio = u / u_all | [11 empty] | 0.32914 |  |  |  |  | 0.42164 | [5 empty] | OK

## 6
Calculation Sheet
|  |  |  | Project : |  |  | A | [9 empty] | By : | NAK
|  |  |  | Name : |  |  | B | [9 empty] | Date : | 2026-07-29
|  |  |  | Location : |  |  | C | [9 empty] | Page no. : |  | 6 | - | 1
6.จงออกแบบเสาเพื่อรับน้ำหนักจากคาน
ข้อกำหนด
|  |  | เสา ขนาด 40 x 40 ซม | [11 empty] | fc' = 280 ksc
|  |  | คานตามแนวนอน 0.35 x 0.80 ม. | [11 empty] | fy = 4000 ksc
|  |  | คานตามแนวตั้ง 0.30 x 0.65 ม. | [11 empty] | LL = 500 kg/m2
พื้นคอนกรีต หนา 0.18 ม.
หาน้ำหนักที่กระทำต่อเสาโดยวิธีแบ่งพื้นที่
พิจารณาเสาต้นใน
น้ำหนักจากน้ำหนักบรรทุกคงที่
PD = Wbeam (E-W,N-S) + Wsdl + Wslab
|  | = | (0.35 x 0.80 x 8.00 + 0.30 x 0.65 x 6.00 ) x 2.4 +(Wsdl=0) + 0.18 x 6 x 8
|  | = | 8.184 |  | + | 0 |  | + | 20.736
|  | = | 28.92 |  | ton
น้ำหนักจากน้ำหนักบรรทุกจร
PL = LL x Area
|  | = | 0.50 x 6 x 8
|  | = | 24
|  | = | 24 |  | ton
|  | น้ำหนักบรรทุกรวม = PD + PL | [7 empty] | = | 52.92 |  | ton | for Working Stress Design
|  | น้ำหนักบรรทุกรวม = 1.4*PD + 1.7*PL | [7 empty] | = | 81.288 |  | ton | for Ultimate Strength Design
สำหรับโมเมนต์ดัดนั้น พิจารณาจาก ข้อ 3 ส่วน I ) Moment in Column ซึ่งเป็นผลจากโมเมต์ไม่สมดุลที่จุดต่อ
สำหรับเสาต้นริม ใช้หลักการเดียวกัน
[7 empty] | หัวข้อ |  | ตำแหน่งเสา |  |  | แรงตามแนวแกน |  | โมเมนต์ดัด E-W |  | โมเมนต์ดัด N-S
USD
[7 empty] | 6.11 |  | ต้นริม |  |  | 18.9528 |  | 19.6 |  | 10.85
[7 empty] | 6.12 |  | ต้นกลาง |  |  | 81.288 |  | 2.6 |  | 2.5
WSD
[7 empty] | 6.21 |  | ต้นริม |  |  | 12.252 |  | 12.5 |  | 6.85
[7 empty] | 6.22 |  | ต้นกลาง |  |  | 52.92 |  | 1.6 |  | 1.5

## 6.1_USD
Calculation Sheet
|  |  | Project : |  | A | [7 empty] | By : |  | NAK
|  |  | Name : |  | B | [7 empty] | Date : |  | 2026-07-29
|  |  | Location : |  | C | [7 empty] | Page no. : |  |  | 6 | - | 2
6.11 Edge Column
RC Column design ( USD ) Biaxial Bending , Rectangular/squared Section with Tie [ Short column ]
|  | Column Name |  |  |  |  | = | C1
A : Material property and section parameter
|  | Concrete compressive strength |  |  |  | fc' | = | 280 | ksc |  | beta1 |  |  |  | = | 0.85 |  |  | How to
|  | Yield strength of reinforcement |  |  |  | fy | = | 4000 | ksc | [9 empty] | in E: section
| B : Loading | [17 empty] | 1 | try C = Cy in Major moment
|  | Axial load, P |  |  |  | Pu | = | 19 | t |  | ey = Mux / Pu |  |  |  | = | 1.0316 |  | m | 2 | eay = Mint * 100 / Pn
|  | Moment about x-axis, Mx |  |  |  | Mux | = | 19.6 | t-m |  | ex = Muy / Pu |  |  |  | = | 0.57105 |  | m | 3 | input eay to cell "AN39" for indicate column failure type
|  | Moment about y-axis, My |  |  |  | Muy | = | 10.85 | t-m | [9 empty] | 4 | repeat 1to3 cy C = Cx ; eax = Mint*100/Pn ,"AN39"->"AN43"
| C : Characteristic of column | [17 empty] | 5 | try C = 0 to Cy in Major moment until Mext = Mint
|  | Width |  |  |  | Cx | = | 50 | cm | [9 empty] | 6 | try C = 0 to Cx in Minor moment until Mext = Mint
|  | Depth |  |  |  | Cy | = | 50 | cm | [9 empty] | 7 | See Result
|  | Cover to edge of tie |  |  |  | Cov | = | 4 | cm | [9 empty] | Major moment about x-axis | [7 empty] | Minor moment about y-axis
| D : Reinforcement | [17 empty] | Layer | di | No | Area | Stress in rebar |  | Moment about CG |  | Layer | di | No | Area | Stress in rebar |  | Moment about CG
|  | No of Bar // x-direction |  |  |  | Nx | = | 4 | pcs | 10.0667 | Total Bar |  |  | Ntotal | = | 12 |  | pcs |  | cm | bar | cm2 | Comp | Tens |  |  |  | cm | bar | cm2 | Comp | Tens
|  | No of Bar // y-direction |  |  |  | Ny | = | 4 | pcs | 10.0667 | Total Area |  |  | Ast | = | 58.9049 |  | cm2 | 5 | [7 empty] | 5
|  | Main diameter |  |  |  | db | = | 25 | mm |  | Grossl Area |  |  | Ag | = | 2500 |  | cm2 | 4 | 6.15 | 4 | 19.635 | 3272.2617 |  | 12.1113 |  | 4 | 6.15 | 4 | 19.635 | 3763.3102 |  | 13.9287
|  | Tie diameter |  |  |  | dt | = | 9 | mm |  | Ast / Ag |  |  | pt | = | 2.3562 |  | % | 3 | 18.7167 | 2 | 9.8175 |  | -2546.694 |  | 1.571 | 3 | 18.7167 | 2 | 9.8175 |  | -1052.2565 |  | 0.6491
| E : Calculation | [17 empty] | 2 | 31.2833 | 2 | 9.8175 |  | -4000 |  | 2.4675 | 2 | 31.2833 | 2 | 9.8175 |  | -4000 |  | 2.4675
|  | Item | [6 empty] | Major moment about x-axis |  |  | Minor moment about y-axis |  |  |  |  | Unit |  | 1 | 43.85 | 4 | 19.635 |  | -4000 |  | 14.8048 | 1 | 43.85 | 4 | 19.635 |  | -4000 |  | 14.8048
|  | C = Trial & Error value | [6 empty] | 13.2168 |  |  | 15.9707 |  |  |  |  | cm | [5 empty] | 64.2507 | -142.8118 | 12.1113 | 18.8432 |  |  |  |  | 73.8924 | -128.1402 | 13.9287 | 17.9213
|  | b = width ( Cx for major , Cy for minor) | [6 empty] | 50 |  |  | 50 |  |  |  |  | cm | [5 empty] | SFsi , t |  | SFsi * arm , t-m | [5 empty] | SFsi , t |  | SFsi * arm , t-m
|  | h = depth ( Cy for major , Cx for minor) | [6 empty] | 50 |  |  | 50 |  |  |  |  | cm | [5 empty] | -78.5611 |  | 30.9544 | [5 empty] | -54.2478 |  | 31.85
|  | dp = (cov + dt/10 +db/20) | [6 empty] | 6.15 |  |  | 6.15 |  |  |  |  | cm | [6 empty] | Pure Axial [ e <= ea ]
|  | d = h - dp | [6 empty] | 43.85 |  |  | 43.85 |  |  |  |  | cm | [6 empty] | Compression [ ex < e < eb ]
|  | a = beta1 * C | [6 empty] | 11.2343 |  |  | 13.5751 |  |  |  |  | cm |  | (d-dp)/h |  | Major axis | 0.754 |  | Tension [ e >= eb ]
|  | Pn1 = (0.85 * fc' * b * a) | [6 empty] | 133.688 |  |  | 161.5437 |  |  |  |  | t |  |  |  | Minor axis | 0.754
|  | Pn2 = Sum(Fsc + Fst) ,Comp. = (+F) : Tens. = (-F) | [6 empty] | -78.5611 |  |  | -54.2478 |  |  |  |  | t |  | phiC |  | Major axis | 0.84571 |  | Pmin | 70
|  | Pn = Pn1 + Pn2 | [6 empty] | 55.1269 |  |  | 107.2959 |  |  |  |  | t |  |  |  | Minor axis | 0.84571
|  | Mext = Pn * e , External Momnet | [6 empty] | 56.8677 |  |  | 61.2716 |  |  |  |  | t-m |  | Approximate eb by J.G. MacGregor
|  | Mint = Pn1*(h-a)/2 + SumM of Rebar , Internal Momnet | [6 empty] | 56.867 |  |  | 61.2711 |  |  |  |  | t-m |  | 103.1566 | Major | eay = | 6.1187 | cm at zero tension (C=h=Cy)
|  | Failure type | [6 empty] | Tension [ e >= eb ] |  |  | Tension [ e >= eb ] | [8 empty] | eby = | 25.246 | cm
|  | Check Capacity by Bresler Method | [18 empty] | ey = | 103.1579 | cm
|  | Pn0 = (0.85 * fc' * (Ag -Ast) + fy * Ast)/1000 | [6 empty] | 816.6001 | [7 empty] | t |  |  |  | Failure type = | Tension [ e >= eb ]
|  | 1/Pn = (1/Pnx) + (1/Pny) -(1/Pn0) | [6 empty] | 0.026235 | [7 empty] | 1/t |  | 57.1048 | Minor | eax = | 6.1187 | cm at zero tension (C=h=Cx)
|  | phiC = Reduction factor | [6 empty] | 0.84571 | [11 empty] | ebx = | 25.246 | cm
|  | fPn = phiC / (1/Pn) | [6 empty] | 32.2356 | [7 empty] | t |  |  |  | ex = | 57.1053 | cm
|  | Pu | [6 empty] | 19 | [7 empty] | t |  |  |  | Failure type = | Tension [ e >= eb ]
|  | Ratio = Pu / fPn | [6 empty] | 0.58941 | [7 empty] | OK |  |  | eby = (0.20 + 0.77 * pt * m)*Cy
|  | Tie use : |  | RB 9 @ Min [ 48*dt/10 , 16*db/10 , Cx , Cy ] |  |  |  |  | 40 | [7 empty] | cm |  |  | ebx = (0.20 + 0.77 * pt * m)*Cx
Calculation Sheet
|  |  | Project : |  | A | [7 empty] | By : |  | NAK
|  |  | Name : |  | B | [7 empty] | Date : |  | 2026-07-29
|  |  | Location : |  | C | [7 empty] | Page no. : |  |  | 6 | - | 3
6.12 Interior Column
RC Column design ( USD ) Biaxial Bending , Rectangular/squared Section with Tie [ Short column ]
|  | Column Name |  |  |  |  | = | C1
A : Material property and section parameter
|  | Concrete compressive strength |  |  |  | fc' | = | 280 | ksc |  | beta1 |  |  |  | = | 0.85 |  |  | How to
|  | Yield strength of reinforcement |  |  |  | fy | = | 4000 | ksc | [9 empty] | in E: section
| B : Loading | [17 empty] | 1 | try C = Cy in Major moment
|  | Axial load, P |  |  |  | Pu | = | 81.3 | t |  | ey = Mux / Pu |  |  |  | = | 0.03198 |  | m | 2 | eay = Mint * 100 / Pn
|  | Moment about x-axis, Mx |  |  |  | Mux | = | 2.6 | t-m |  | ex = Muy / Pu |  |  |  | = | 0.03075 |  | m | 3 | input eay to cell "AN39" for indicate column failure type
|  | Moment about y-axis, My |  |  |  | Muy | = | 2.5 | t-m | [9 empty] | 4 | repeat 1to3 cy C = Cx ; eax = Mint*100/Pn ,"AN39"->"AN43"
| C : Characteristic of column | [17 empty] | 5 | try C = 0 to Cy in Major moment until Mext = Mint
|  | Width |  |  |  | Cx | = | 40 | cm | [9 empty] | 6 | try C = 0 to Cx in Minor moment until Mext = Mint
|  | Depth |  |  |  | Cy | = | 40 | cm | [9 empty] | 7 | See Result
|  | Cover to edge of tie |  |  |  | Cov | = | 4 | cm | [9 empty] | Major moment about x-axis | [7 empty] | Minor moment about y-axis
| D : Reinforcement | [17 empty] | Layer | di | No | Area | Stress in rebar |  | Moment about CG |  | Layer | di | No | Area | Stress in rebar |  | Moment about CG
|  | No of Bar // x-direction |  |  |  | Nx | = | 4 | pcs | 6.7333 | Total Bar |  |  | Ntotal | = | 12 |  | pcs |  | cm | bar | cm2 | Comp | Tens |  |  |  | cm | bar | cm2 | Comp | Tens
|  | No of Bar // y-direction |  |  |  | Ny | = | 4 | pcs | 6.7333 | Total Area |  |  | Ast | = | 58.9049 |  | cm2 | 5 | [7 empty] | 5
|  | Main diameter |  |  |  | db | = | 25 | mm |  | Grossl Area |  |  | Ag | = | 1600 |  | cm2 | 4 | 6.15 | 4 | 19.635 | 4000 |  | 10.8778 |  | 4 | 6.15 | 4 | 19.635 | 4000 |  | 10.8778
|  | Tie diameter |  |  |  | dt | = | 9 | mm |  | Ast / Ag |  |  | pt | = | 3.6816 |  | % | 3 | 15.3833 | 2 | 9.8175 | 4000 |  | 1.813 |  | 3 | 15.3833 | 2 | 9.8175 | 4000 |  | 1.813
| E : Calculation | [17 empty] | 2 | 24.6167 | 2 | 9.8175 | 2914.5957 |  | 1.321 |  | 2 | 24.6167 | 2 | 9.8175 | 2914.5957 |  | 1.321
|  | Item | [6 empty] | Major moment about x-axis |  |  | Minor moment about y-axis |  |  |  |  | Unit |  | 1 | 33.85 | 4 | 19.635 | 1712.2979 |  | 4.6565 |  | 1 | 33.85 | 4 | 19.635 | 1712.2979 |  | 4.6565
|  | C = Trial & Error value | [6 empty] | 47 |  |  | 47 |  |  |  |  | cm | [5 empty] | 180.0446 | 0 | 18.6682 | 0 |  |  |  |  | 180.0446 | 0 | 18.6682 | 0
|  | b = width ( Cx for major , Cy for minor) | [6 empty] | 40 |  |  | 40 |  |  |  |  | cm | [5 empty] | SFsi , t |  | SFsi * arm , t-m | [5 empty] | SFsi , t |  | SFsi * arm , t-m
|  | h = depth ( Cy for major , Cx for minor) | [6 empty] | 40 |  |  | 40 |  |  |  |  | cm | [5 empty] | 180.0446 |  | 18.6682 | [5 empty] | 180.0446 |  | 18.6682
|  | dp = (cov + dt/10 +db/20) | [6 empty] | 6.15 |  |  | 6.15 |  |  |  |  | cm | [6 empty] | Pure Axial [ e <= ea ]
|  | d = h - dp | [6 empty] | 33.85 |  |  | 33.85 |  |  |  |  | cm | [6 empty] | Compression [ ex < e < eb ]
|  | a = beta1 * C | [6 empty] | 39.95 |  |  | 39.95 |  |  |  |  | cm |  | (d-dp)/h |  | Major axis | 0.6925 |  | Tension [ e >= eb ]
|  | Pn1 = (0.85 * fc' * b * a) | [6 empty] | 380.324 |  |  | 380.324 |  |  |  |  | t |  |  |  | Minor axis | 0.6925
|  | Pn2 = Sum(Fsc + Fst) ,Comp. = (+F) : Tens. = (-F) | [6 empty] | 180.0446 |  |  | 180.0446 |  |  |  |  | t |  | phiC |  | Major axis | 0.7 |  | Pmin | 44.8
|  | Pn = Pn1 + Pn2 | [6 empty] | 560.3686 |  |  | 560.3686 |  |  |  |  | t |  |  |  | Minor axis | 0.7
|  | Mext = Pn * e , External Momnet | [6 empty] | 17.9208 |  |  | 17.2315 |  |  |  |  | t-m |  | Approximate eb by J.G. MacGregor
|  | Mint = Pn1*(h-a)/2 + SumM of Rebar , Internal Momnet | [6 empty] | 18.7633 |  |  | 18.7633 |  |  |  |  | t-m |  | 3.3484 | Major | eay = | 5.3914 | cm at zero tension (C=h=Cy)
|  | Failure type | [6 empty] | Pure Axial [ e <= ea ] |  |  | Pure Axial [ e <= ea ] | [8 empty] | eby = | 27.0575 | cm
|  | Check Capacity by Bresler Method | [18 empty] | ey = | 3.198 | cm
|  | Pn0 = (0.85 * fc' * (Ag -Ast) + fy * Ast)/1000 | [6 empty] | 602.4001 | [7 empty] | t |  |  |  | Failure type = | Pure Axial [ e <= ea ]
|  | 1/Pn = (1/Pnx) + (1/Pny) -(1/Pn0) | [6 empty] | 0.0019091 | [7 empty] | 1/t |  | 3.3484 | Minor | eax = | 5.3914 | cm at zero tension (C=h=Cx)
|  | phiC = Reduction factor | [6 empty] | 0.7 | [11 empty] | ebx = | 27.0575 | cm
|  | fPn = phiC / (1/Pn) | [6 empty] | 366.6739 | [7 empty] | t |  |  |  | ex = | 3.075 | cm
|  | Pu | [6 empty] | 81.3 | [7 empty] | t |  |  |  | Failure type = | Pure Axial [ e <= ea ]
|  | Ratio = Pu / fPn | [6 empty] | 0.22172 | [7 empty] | OK |  |  | eby = (0.20 + 0.77 * pt * m)*Cy
|  | Tie use : |  | RB 9 @ Min [ 48*dt/10 , 16*db/10 , Cx , Cy ] |  |  |  |  | 40 | [7 empty] | cm |  |  | ebx = (0.20 + 0.77 * pt * m)*Cx
Note on AN39: khk: = Mint * 100 / Pn
Note on AN43: khk: = Mint * 100 / Pn
Note on AN90: khk: = Mint * 100 / Pn
Note on AN94: khk: = Mint * 100 / Pn

## 6.2_WSD
Calculation Sheet
|  |  | Project : |  | A | [7 empty] | By : |  | NAK
|  |  | Name : |  | B | [7 empty] | Date : |  | 2026-07-29
|  |  | Location : |  | C | [7 empty] | Page no. : |  |  | 6 | - | 4
6.21 Edge Column
RC Column design ( WSD ) Biaxial Bending , Rectangular/squared Section with Tie [ Short column ]
|  | Column Name |  |  |  |  | = | C1
A : Material property and section parameter
|  | Concrete compressive strength |  |  |  | fc' | = | 280 | ksc |  | n = Es/Ec |  |  |  | = | 8
|  | Yield strength of reinforcement |  |  |  | fy | = | 4000 | ksc |  | m = fy/[0.85*fc'] |  |  |  | = | 16.8067
B : Loading
|  | Axial load, P |  |  |  | P | = | 12.3 | T |  | Fa = 0.34 * (1 + pt * m) * fc' |  |  |  | = | 138.8332 |  | ksc
|  | Moment about x-axis, Mx |  |  |  | Mx | = | 12.5 | T-m |  | Fb = 0.45 * fc' |  |  |  | = | 126 |  | ksc
|  | Moment about y-axis, My |  |  |  | My | = | 6.85 | T-m
C : Characteristic of column
|  | Width |  |  |  | Cx | = | 60 | cm
|  | Depth |  |  |  | Cy | = | 60 | cm
|  | Cover to edge of tie |  |  |  | Cov | = | 4 | cm |  | dp = Cov + dt/10 +db/20 |  |  |  | = | 6.15 |  | cm
D : Reinforcement
|  | No of Bar // x-direction |  |  |  | Nx | = | 6 | pcs | 7.04 | Total Bar |  |  | Ntotal | = | 20 |  | pcs
|  | No of Bar // y-direction |  |  |  | Ny | = | 6 | pcs | 7.04 | Total Area |  |  | Ast | = | 98.1748 |  | cm2
|  | Main diameter |  |  |  | db | = | 25 | mm |  | Grossl Area |  |  | Ag | = | 3600 |  | cm2
|  | Tie diameter |  |  |  | dt | = | 9 | mm |  | Ast / Ag |  |  | pt | = | 2.7271 |  | %
E : Calculation
|  | Item | [6 empty] | Major moment about x-axis |  |  | Minor moment about y-axis |  |  |  |  | Unit
|  | b = width ( Cx for major , Cy for minor) | [6 empty] | 60 |  |  | 60 |  |  |  |  | cm
|  | h = depth ( Cy for major , Cx for minor) | [6 empty] | 60 |  |  | 60 |  |  |  |  | cm
|  | g = h - (2 * dp) | [6 empty] | 47.7 |  |  | 47.7 |  |  |  |  | cm
|  | c = h/2 | [6 empty] | 30 |  |  | 30 |  |  |  |  | cm
|  | I = [ b*h^3/12+(2n-1)*Ast*g^2/4 ] | [6 empty] | 1917660.2752 |  |  | 1917660.2752 |  |  |  |  | cm4
|  | fa = P/Ag | [6 empty] | 3.4167 |  |  | 3.4167 |  |  |  |  | ksc
|  | fb = M * c /I | [6 empty] | 19.5551 |  |  | 19.5551 |  |  |  |  | ksc
|  | P0 = Fa * Ag | [6 empty] | 499799.6327 |  |  | 499799.6327 |  |  |  |  | kg
|  | Pa = 0.85 * Ag * (0.25*fc' + 0.4 * fy * pt) | [6 empty] | 347717.6878 |  |  | 347717.6878 |  |  |  |  | kg
|  | Ms = Fb * I / c | [6 empty] | 80541.7316 |  |  | 80541.7316 |  |  |  |  | kg-m
|  | M0x=0.40 * (Nx or Ny ) * As * fy * ( h - 2 * dp ) | [6 empty] | 22478.0954 |  |  | 22478.0954 |  |  |  |  | kg-m
|  | ea = Ms * [ 1 /Pa - 1/Po ] | [6 empty] | 7.0482 |  |  | 7.0482 |  |  |  |  | cm
|  | eb = (0.67 * pt * m + 0.17) *(h-dp) | [6 empty] | 25.6909 |  |  | 25.6909 |  |  |  |  | cm
|  | ey = (Mx/P)*100 : ex = (My/P)*100 | [6 empty] | 101.626 |  |  | 55.6911 |  |  |  |  | cm
|  | Pb = ( Fa * Fb ) / [ Fb/A + Fa *eb * C / I ] | [6 empty] | 192657.2835 |  |  | 192657.2835 |  |  |  |  | kg
|  | Mb = ( Pb * eb ) /100 | [6 empty] | 49495.3878 |  |  | 49495.3878 |  |  |  |  | kg-m
|  | Status P) Pure : C) Compression : T) Tension | [6 empty] | Tension Control |  |  | Tension Control |  |  |  |  | T | T
|  | Design Stage | [6 empty] | Tension Control | [7 empty] | T
|  | Check : Mx/M0x +My/M0y <=1 | [6 empty] | 0.861 | [7 empty] | OK
|  | Tie use : |  | RB 9 @ Min [ 48*dt/10 , 16*db/10 , Cx , Cy ] |  |  |  |  | 40 | [7 empty] | cm
Calculation Sheet
|  |  | Project : |  | A | [7 empty] | By : |  | NAK
|  |  | Name : |  | B | [7 empty] | Date : |  | 2026-07-29
|  |  | Location : |  | C | [7 empty] | Page no. : |  |  | 6 | - | 5
6.22 Interior Column
RC Column design ( WSD ) Biaxial Bending , Rectangular/squared Section with Tie [ Short column ]
|  | Column Name |  |  |  |  | = | C1
A : Material property and section parameter
|  | Concrete compressive strength |  |  |  | fc' | = | 280 | ksc |  | n = Es/Ec |  |  |  | = | 8
|  | Yield strength of reinforcement |  |  |  | fy | = | 4000 | ksc |  | m = fy/[0.85*fc'] |  |  |  | = | 16.8067
B : Loading
|  | Axial load, P |  |  |  | P | = | 52.9 | T |  | Fa = 0.34 * (1 + pt * m) * fc' |  |  |  | = | 154.1049 |  | ksc
|  | Moment about x-axis, Mx |  |  |  | Mx | = | 1.6 | T-m |  | Fb = 0.45 * fc' |  |  |  | = | 126 |  | ksc
|  | Moment about y-axis, My |  |  |  | My | = | 1.5 | T-m
C : Characteristic of column
|  | Width |  |  |  | Cx | = | 40 | cm
|  | Depth |  |  |  | Cy | = | 40 | cm
|  | Cover to edge of tie |  |  |  | Cov | = | 4 | cm |  | dp = Cov + dt/10 +db/20 |  |  |  | = | 6.15 |  | cm
D : Reinforcement
|  | No of Bar // x-direction |  |  |  | Nx | = | 4 | pcs | 6.7333 | Total Bar |  |  | Ntotal | = | 12 |  | pcs
|  | No of Bar // y-direction |  |  |  | Ny | = | 4 | pcs | 6.7333 | Total Area |  |  | Ast | = | 58.9049 |  | cm2
|  | Main diameter |  |  |  | db | = | 25 | mm |  | Grossl Area |  |  | Ag | = | 1600 |  | cm2
|  | Tie diameter |  |  |  | dt | = | 9 | mm |  | Ast / Ag |  |  | pt | = | 3.6816 |  | %
E : Calculation
|  | Item | [6 empty] | Major moment about x-axis |  |  | Minor moment about y-axis |  |  |  |  | Unit
|  | b = width ( Cx for major , Cy for minor) | [6 empty] | 40 |  |  | 40 |  |  |  |  | cm
|  | h = depth ( Cy for major , Cx for minor) | [6 empty] | 40 |  |  | 40 |  |  |  |  | cm
|  | g = h - (2 * dp) | [6 empty] | 27.7 |  |  | 27.7 |  |  |  |  | cm
|  | c = h/2 | [6 empty] | 20 |  |  | 20 |  |  |  |  | cm
|  | I = [ b*h^3/12+(2n-1)*Ast*g^2/4 ] | [6 empty] | 382822.5024 |  |  | 382822.5024 |  |  |  |  | cm4
|  | fa = P/Ag | [6 empty] | 33.0625 |  |  | 33.0625 |  |  |  |  | ksc
|  | fb = M * c /I | [6 empty] | 8.359 |  |  | 8.359 |  |  |  |  | ksc
|  | P0 = Fa * Ag | [6 empty] | 246567.7796 |  |  | 246567.7796 |  |  |  |  | kg
|  | Pa = 0.85 * Ag * (0.25*fc' + 0.4 * fy * pt) | [6 empty] | 175310.6127 |  |  | 175310.6127 |  |  |  |  | kg
|  | Ms = Fb * I / c | [6 empty] | 24117.8177 |  |  | 24117.8177 |  |  |  |  | kg-m
|  | M0x=0.40 * (Nx or Ny ) * As * fy * ( h - 2 * dp ) | [6 empty] | 8702.2117 |  |  | 8702.2117 |  |  |  |  | kg-m
|  | ea = Ms * [ 1 /Pa - 1/Po ] | [6 empty] | 3.9758 |  |  | 3.9758 |  |  |  |  | cm
|  | eb = (0.67 * pt * m + 0.17) *(h-dp) | [6 empty] | 19.7874 |  |  | 19.7874 |  |  |  |  | cm
|  | ey = (Mx/P)*100 : ex = (My/P)*100 | [6 empty] | 3.0246 |  |  | 2.8355 |  |  |  |  | cm
|  | Pb = ( Fa * Fb ) / [ Fb/A + Fa *eb * C / I ] | [6 empty] | 81565.0249 |  |  | 81565.0249 |  |  |  |  | kg
|  | Mb = ( Pb * eb ) /100 | [6 empty] | 16139.6041 |  |  | 16139.6041 |  |  |  |  | kg-m
|  | Status P) Pure : C) Compression : T) Tension | [6 empty] | Pure Compression |  |  | Pure Compression |  |  |  |  | P | P
|  | Design Stage | [6 empty] | Pure Compression | [7 empty] | P
|  | Check : ( fa / Fa ) | [6 empty] | 0.21455 | [7 empty] | OK
|  | Tie use : |  | RB 9 @ Min [ 48*dt/10 , 16*db/10 , Cx , Cy ] |  |  |  |  | 40 | [7 empty] | cm
Sign
Convention
ex
P
ey
Cx
Cy
Y-axis
X-axis

## 7
Calculation Sheet
|  |  |  | Project : | A | [7 empty] | By : | NAK
|  |  |  | Name : | B | [7 empty] | Date : | 2026-07-29
|  |  |  | Location : | C | [7 empty] | Page no. : |  | 7 | - | 1
7.จงออกแบบฐานราก (Footing) เพื่อรับน้ำหนักจากเสาข้อ 6
ข้อกำหนด
|  |  | Soil Bearing Capacity |  |  | SB | = | 20 | ton /m2 |  | fc' = 280 ksc
|  |  | Pile Bearing Capacity |  |  |  | = | 25 | ton /ea |  | fy = 4000 ksc
|  |  | Pile diameter |  |  |  | = | 22 | cm
Factor Safety
|  |  | for Soil |  |  |  | = | 2
|  |  | for Pile |  |  |  | = | 2.5
[5 empty] | หัวข้อ | ชนิดฐานราก |  |  | แรงตามแนวแกน | โมเมนต์ดัด E-W |  | โมเมนต์ดัด N-S
[5 empty] | 7.1 | on soil/USD |  |  | 81.3 | 2.6 |  | 2.5
[5 empty] | 7.2 | on pile/USD |  |  | 81.3 | 2.6 |  | 2.5
[5 empty] | 7.3 | on soil/WSD |  |  | 52.9 | 1.6 |  | 1.5
[5 empty] | 7.4 | on pile/WSD |  |  | 52.9 | 1.6 |  | 1.5

## 7.1_Soil_USD
Calculation Sheet
|  |  | Project : | A | [9 empty] | By : |  |  | NAK
|  |  | Name : | B | [9 empty] | Date : |  |  | 2026-07-29
|  |  | Location : | C | [9 empty] | Page no. : |  |  |  | 7 |  | - | 2
7.1 Single Footing on Soil ( USD )
RC Footing Ultimate Strength Design on Soil
A : Material property and section parameter
|  | Concrete compressive strength |  |  |  |  | fc' | = | 280 | ksc |  | Reduction Factor For Bending |  |  |  |  | PhiB | = | 0.9
|  | Main rebar strength |  |  |  |  | fy | = | 4000 | ksc |  | Reduction Factor For Shear |  |  |  |  | PhiV | = | 0.85
|  | Unit weight of soil |  |  |  |  | UWS | = | 1.9 | t/m3 |  | Reduction Factor For Column |  |  |  |  | PhiC | = | 0.7
B: Characteristic of Foundation (Soil , Pier , Footing)
|  | Soil Bearing Capacity (Gross) |  |  |  |  | SB | = | 20 | t/m2
Footing
|  | Size in x-dir |  |  |  |  | Lx | = | 2.25 | m |  | AF = Lx * Ly | [5 empty] | = | 5.0625 |  | m2
|  | Size in y-dir |  |  |  |  | Ly | = | 2.25 | m |  | Sx = Lx * Ly^2 / 6 | [5 empty] | = | 1.8984 |  | m3
|  | Size in z-dir |  |  |  |  | Lz | = | 0.4 | m |  | Sy = Lx^2 * Ly / 6 | [5 empty] | = | 1.8984 |  | m3
|  | Footing elevetion from ground level |  |  |  |  | H | = | -2 | m
|  | Cover ( bot. of ftg. to edge of rebar ) |  |  |  |  | z1 | = | 0.075 | m
Pier
|  | Size in x-dir. |  |  |  |  | Cx | = | 0.4 | m
|  | Size in y-dir. |  |  |  |  | Cy | = | 0.4 | m
C: Loading
|  | Service Load | [8 empty] | Ultimate Load
|  | Vertical Load |  |  |  |  | P | = | 52.9 | t | Vertical Load | [5 empty] | Pu | = | 81.3 |  | t
|  | Moment about x-axis |  |  |  |  | Mx | = | 1.6 | t-m | Moment about x-axis | [5 empty] | Mux | = | 2.6 |  | t-m
|  | Moment about y-axis |  |  |  |  | My | = | 1.5 | t-m | Moment about y-axis | [5 empty] | Muy | = | 2.5 |  | t-m
D: Soil Bearing Check
|  | Total Load , PT = P + [ UWS*(H-Lz) + 2.4*Lz ] * AF | [12 empty] | PT | = | 73.15 |  |  | t
Soil Bearing at Corner
|  | Left Top = PT/AF - Mx/Sx - My/Sy | [12 empty] | LT | = | 12.8165 |  |  | t/m2
|  | Left Bottom = PT/AF + Mx/Sx - My/Sy | [12 empty] | LB | = | 14.5021 |  |  | t/m2
|  | Right Top = PT/AF - Mx/Sx + My/Sy | [12 empty] | RT | = | 14.3967 |  |  | t/m2
|  | Right Bottom = PT/AF + Mx/Sx + My/Sy | [12 empty] | RB | = | 16.0823 |  |  | t/m2
|  | Ratio = Max( LT , LB , RT , RB ) / SB | [13 empty] | = | 0.80412
|  | Status | [13 empty] | = | OK
| E: Design Footing |  |  | ( per width = 1.00 m )
|  | Vertical Load | [12 empty] | Pu | = | 81.3 |  |  | t
|  | Moment about x-axis | [12 empty] | Mux | = | 2.6 |  |  | t-m
|  | Moment about y-axis | [12 empty] | Muy | = | 2.5 |  |  | t-m
|  | Rebar diameter // x-direction | [12 empty] | dbx | = | 16 |  |  | mm
|  | Spacing | [12 empty] | Yspc | = | 120 |  |  | mm
|  | Rebar diameter // y-direction | [12 empty] | dby | = | 16 |  |  | mm
|  | Spacing | [12 empty] | Xspc | = | 120 |  |  | mm
Minimum Reinforcement
|  | Temp. Reinf. = "SR-24" --> 0.0025 :"SD-30" --> 0.0020 :"SD-40" --> 0.0018 :ELSE --> 0.0018 x 4200 / fy | [12 empty] | pTemp | = | 0.0018
Calculation Sheet
|  |  | Project : | A | [9 empty] | By : |  |  | NAK
|  |  | Name : | B | [9 empty] | Date : |  |  | 2026-07-29
|  |  | Location : | C | [9 empty] | Page no. : |  |  |  | 7 |  | - | 3
|  | Item | [9 empty] | // x - direction |  | // y - direction | [5 empty] | Unit
|  | qmax = Pu/AF + M/S | [9 empty] | 17.3761 |  | 17.4288 | [5 empty] | t/m2
|  | qmin = Pu/AF - M/S | [9 empty] | 14.7424 |  | 14.6897 | [5 empty] | t/m2
|  | Check bending ( consider at face of column ) | [9 empty] | As= | 2.0106 | As= | 2.0106
|  | a = L/2 - C/2 | [9 empty] | 1.325 |  | 1.325 | [5 empty] | m
|  | qx = qmin + (qmax-qmin) * (L-a) / L | [9 empty] | 15.8251 |  | 15.8158 | [5 empty] | t/m2
|  | Mu = (qx*a^ 2/2) + [(1/2)*(qmax-qx)*a*(2*a/3)] | [9 empty] | 14.7992 |  | 14.8272 | [5 empty] | t-m
|  | d = (Lz - z1)*100 - 1.5*Max(dbx,dby)/10 | [9 empty] | 30.1 |  | 30.1 | [5 empty] | cm
|  | Ru = Mu * 1000 / ( phiB * 1.00 * d^2) | [9 empty] | 18.1494 |  | 18.1838 | [5 empty] | ksc
|  | p = (0.85*fc'/fy) * {1 - sqrt[ 1 - 2*Ru/0.85/fc' ]} | [9 empty] | 0.0047249 |  | 0.0047343
|  | preq = Max(pTemp , p , 14/fy) | [9 empty] | 0.0047249 |  | 0.0047343
|  | Asreq = preq * 100 * d | [9 empty] | 14.2221 |  | 14.2503 | [5 empty] | cm2
|  | Aspro | [9 empty] | 16.085 |  | 16.085 | [5 empty] | cm2
|  | Ratio = Asreq / Aspro | [9 empty] | 0.88419 |  | 0.88594
|  | Status | [9 empty] | OK |  | OK
Check beam shear ( consider at d form face of column )
|  | a = L/2 - C/2 -d | [9 empty] | 1.024 |  | 1.024 | [5 empty] | m
|  | qx = qmin + (qmax-qmin) * (L-a) / L | [9 empty] | 16.1775 |  | 16.1822 | [5 empty] | t/m2
|  | Vn = [ (1/2) * (qmax + qx) * a ] / phiV | [9 empty] | 20.2111 |  | 20.2457 | [5 empty] | t
|  | Vc = 0.53 * sqrt(fc') * b * d /1000 ; b = 100 cm | [9 empty] | 26.6945 |  | 26.6945 | [5 empty] | t
|  | Ratio = Vn / Vc | [9 empty] | 0.75713 |  | 0.75842
|  | Status | [9 empty] | OK |  | OK
Check punching shear ( consider at d/2 form face of column )
|  | b0 = 2 * (Cx + Cy)*100 + 4 * Min(dx,dy) | [9 empty] | 280.4 | [7 empty] | cm
|  | bc = Max(Cx,Cy) / Min(Cx,Cy) | [9 empty] | 1
|  | Vn = [ Pu ] / phiV | [9 empty] | 95.6471 | [7 empty] | t
|  | Vc1 = [ 0.27 * (2 + 4/ bc) *sqrt(fc') * b0 * d ]/1000 | [9 empty] | 228.7908 | [7 empty] | t
|  | Vc2 = [ 1.06 *sqrt(fc') * b0 * d ]/1000 | [9 empty] | 149.7026 | [7 empty] | t
|  | Vc = Min (Vc1 ,Vc2) | [9 empty] | 149.7026 | [7 empty] | t
|  | Ratio = Vn / Vc | [9 empty] | 0.63891
|  | Status | [9 empty] | OK
Check bonding
|  | Factor for ldb (spacing > 3db and cover >= 2db) | [9 empty] | 1 |  | 1
|  | Ldreq = 0.06*Ab*fy/Sqrt(fcp) | [9 empty] | 30 |  | 30 | [5 empty] | cm
|  | Ldpro = ( L - C - 2 * Cover) / 2 | [9 empty] | 85 |  | 85 | [5 empty] | cm
|  | Ratio = Ldreq / Ldpro | [9 empty] | 0.35294 |  | 0.35294
|  | Status | [9 empty] | OK |  | OK
|  | Check transfer load |  |  | 0.925 | 0.4625
|  | Pn = Pu / phiC | [11 empty] | 116.1429 | [5 empty] | t
|  | At End of pier ; Pnb = 0.85 * fc' * (Cx * Cy * 10000)/1000 | [11 empty] | 380.8 | [5 empty] | t
|  | A2 | [11 empty] | 1.44 | [5 empty] | m2
|  | At footing plane ; Pnb = 0.85 * fc' * Cx * Cy * Min(2,SQRT(A2/A1))/1000 | [11 empty] | 761.6 | [5 empty] | t
|  | Ratio = Pn / Min(Pnb1 , Pnb2) | [11 empty] | 0.305 | [5 empty] | OK

## 7.2_Pile_USD
Calculation Sheet
|  |  | Project : |  |  | A | [17 empty] | By : |  |  | NAK
|  |  | Name : |  |  | B | [17 empty] | Date : |  |  | 2026-07-29
|  |  | Location : |  |  | C | [17 empty] | Page no. : |  |  |  | 7 |  | - | 4
7.2 Single Footing on Pile ( USD )
[32 empty] | 1.2 | Min. Lx
| RC Footing Ultimate Strength Design on Pile | [30 empty] | 0.5 | Case 1: fMin_Lx = 2 * de
| A : Material property and section parameter | [30 empty] | 1.2 | Case 2, 4: fMin_Lx = 2 * de + spacing
|  | Concrete compressive strength | [9 empty] | fc' | = | 280 |  | ksc |  | Reduction Factor For Bending | [8 empty] | PhiB | = | 0.9 |  |  | 2.1166 | Case 3: fMin_Lx = 2 * de + 4 * spacing / 1.732
|  | Main rebar strength | [9 empty] | fy | = | 4000 |  | ksc |  | Reduction Factor For Shear | [8 empty] | PhiV | = | 0.85 |  |  | 1.4898 | Case 5: fMin_Lx = 2 * de + 2 * spacing * 0.707
|  | Unit weight of soil | [9 empty] | UWS | = | 1.9 |  | t/m3 |  | Reduction Factor For Column | [8 empty] | PhiC | = | 0.7 |  |  | 1.9 | Case 6: fMin_Lx = 2 * de + 2 * spacing
| B: Characteristic of Foundation (Soil , Pier , Footing) | [30 empty] | 1.2 | Min. Ly
|  | Pile | [29 empty] | 0.5 | Case 1, 2: fMin_Ly = 2 * de
|  | No of pile | [9 empty] | NP | = | 4 |  |  |  | AF = Lx * Ly | [9 empty] | = | 1.44 |  | m2 | 1.1062 | Case 3: fMin_Ly = 2 * de + spacing * 0.866 'cos 30 =0.866
|  | Pile diameter | [9 empty] | dp | = | 0.22 |  | m |  | Sx = Sum dy^2 | [9 empty] | = | 0.49 |  | m2 | 1.2 | Case 4, 6: fMin_Ly = 2 * de + spacing
|  | Pile Capacity | [9 empty] | qa | = | 25 |  | t/ea |  | Sy = Sum dx^2 | [9 empty] | = | 0.49 |  | m2 | 1.4898 | Case 5: fMin_Ly = 2 * de + 2 * spacing * 0.707 'cos 45 =0.707
|  | Pile spacing dist. =( 0.55 - 0.66 ) m | [9 empty] | S | = | 0.7 |  | m
|  | Pile edge dist. =( 0.22 - 0.33 ) m | [9 empty] | de | = | 0.25 |  | m
Footing
|  | Size in x-dir |  |  |  | (Min. = |  | 1.2 |  | m) |  | Lx | = | 1.2 |  | m
|  | Size in y-dir |  |  |  | (Min. = |  | 1.2 |  | m) |  | Ly | = | 1.2 |  | m
|  | Size in z-dir |  |  |  | (Min. = |  | 0.4 |  | m) |  | Lz | = | 0.4 |  | m
|  | Footing elevetion from ground level | [9 empty] | H | = | -2 |  | m
|  | Cover ( bot. of ftg. to edge of rebar ) | [9 empty] | z1 | = | 0.1 |  | m
Pier
|  | Size in x-dir. | [9 empty] | Cx | = | 0.4 |  | m
|  | Size in y-dir. | [9 empty] | Cy | = | 0.4 |  | m
C: Loading
|  | Service Load | [14 empty] | Ultimate Load | [14 empty] | Input | Description
|  | Vertical Load | [9 empty] | P | = | 52.9 |  | t | Vertical Load | [9 empty] | Pu | = | 81.3 |  | t | 12 | dbx, Rebar dia. for // x-dir ,mm
|  | Moment about x-axis | [9 empty] | Mx | = | 1.6 |  | t-m | Moment about x-axis | [9 empty] | Mux | = | 2.6 |  | t-m | 180 | Yspc ,spacing for x-dir ,mm
|  | Moment about y-axis | [9 empty] | My | = | 1.5 |  | t-m | Moment about y-axis | [9 empty] | Muy | = | 2.5 |  | t-m | 12 | dby , Rebar dia. for // y-dir ,mm
| D: Pile Capacity Check | [30 empty] | 180 | Xspc , spacing for y-dir ,mm
|  | Total Load , PT = P + [ UWS*(H-Lz) + 2.4*Lz ] * AF | [22 empty] | PT | = | 58.66 |  |  | t
|  | Moment about x-axis | [22 empty] | Mx | = | 1.6 |  |  | t-m
|  | Moment about y-axis | [22 empty] | My | = | 1.5 |  |  | t-m
|  | Pile | Coordinate x-dir , m | [5 empty] | Coordinate y-dir , m | [5 empty] | Pile Modulus,m2 |  |  |  | Pile Reaction , PR
|  | ID | Origin |  | Deviate |  | Exact |  | Origin |  | Deviate |  | Exact |  | (xcp-xp)2 |  | (ycp-yp)2 |  | PT |  | Mx |  | My |  | Total |  | Ratio |  | Status
|  | 1 | 0.25 |  | 0 |  | 0.25 |  | 0.25 |  | 0 |  | 0.25 |  | 0.1225 |  | 0.1225 |  | 14.665 |  | -1.1429 |  | -1.0714 |  | 14.7364 |  | 0.58946 |  | OK
|  | 2 | 0.25 |  | 0 |  | 0.25 |  | 0.95 |  | 0 |  | 0.95 |  | 0.1225 |  | 0.1225 |  | 14.665 |  | 1.1429 |  | -1.0714 |  | 12.4507 |  | 0.49803 |  | OK
|  | 3 | 0.95 |  | 0 |  | 0.95 |  | 0.25 |  | 0 |  | 0.25 |  | 0.1225 |  | 0.1225 |  | 14.665 |  | -1.1429 |  | 1.0714 |  | 16.8793 |  | 0.67517 |  | OK
|  | 4 | 0.95 |  | 0 |  | 0.95 |  | 0.95 |  | 0 |  | 0.95 |  | 0.1225 |  | 0.1225 |  | 14.665 |  | 1.1429 |  | 1.0714 |  | 14.5936 |  | 0.58374 |  | OK
|  | 5 | 0 |  | 0 |  | 0 |  | 0 |  | 0 |  | 0 |  | 0 |  | 0 |  | 0 |  | 0 |  | 0 |  | 0 |  | 0 |  | OK
|  | 6 | 0 |  | 0 |  | 0 |  | 0 |  | 0 |  | 0 |  | 0 |  | 0 |  | 0 |  | 0 |  | 0 |  | 0 |  | 0 |  | OK
[7 empty] | 0.6 | [5 empty] | 0.6 |  | 0.49 |  | 0.49
[7 empty] | xcp | [5 empty] | ycp |  | SY |  | SX
Calculation Sheet
|  |  | Project : |  |  | A | [17 empty] | By : |  |  | NAK
|  |  | Name : |  |  | B | [17 empty] | Date : |  |  | 2026-07-29
|  |  | Location : |  |  | C | [17 empty] | Page no. : |  |  |  | 7 |  | - | 5
Pile Reaction
|  |  | x - direction ( Consider My ) | [14 empty] | y - direction ( Consider Mx )
|  |  | Beam shear distance Left side | [8 empty] | xbl | = | 0.118 |  | m |  | Beam shear distance Left side | [8 empty] | ybl | = | 0.118 |  | m
|  |  | Beam shear distance Right side | [8 empty] | xbr | = | 1.082 |  | m |  | Beam shear distance Right side | [8 empty] | ybr | = | 1.082 |  | m
|  |  | Moment distance Left side | [8 empty] | xml | = | 0.4 |  | m |  | Moment distance Left side | [8 empty] | yml | = | 0.4 |  | m
|  |  | Moment distance Right side | [8 empty] | xmr | = | 0.8 |  | m |  | Moment distance Right side | [8 empty] | ymr | = | 0.8 |  | m
|  |  | d = (Lz - z1)*100 - 1.5*Max(dbx,dby)/10 | [9 empty] | = | 0.282 |  | m |  | d = (Lz - z1)*100 - 1.5*Max(dbx,dby)/10 | [9 empty] | = | 0.282 |  | m
|  |  | Pile | Force |  |  |  | Left Side |  |  |  | Right Side | [5 empty] | Pile | Force |  |  |  | Left Side |  |  |  | Right Side
|  |  | ID | Fx |  | Fx/dp |  | Shear |  | Moment |  | Shear |  | Moment |  |  |  | ID | Fy |  | Fy/dp |  | Shear |  | Moment |  | Shear |  | Moment
|  |  | 1 | 18.5393 |  | 84.2695 |  | 0 |  | 2.7809 |  | 0 |  | 0 |  |  |  | 1 | 18.4679 |  | 83.9448 |  | 0 |  | 2.7702 |  | 0 |  | 0
|  |  | 2 | 18.5393 |  | 84.2695 |  | 0 |  | 2.7809 |  | 0 |  | 0 |  |  |  | 2 | 22.1821 |  | 100.8279 |  | 0 |  | 0 |  | 0 |  | 3.3273
|  |  | 3 | 22.1107 |  | 100.5032 |  | 0 |  | 0 |  | 0 |  | 3.3166 |  |  |  | 3 | 18.4679 |  | 83.9448 |  | 0 |  | 2.7702 |  | 0 |  | 0
|  |  | 4 | 22.1107 |  | 100.5032 |  | 0 |  | 0 |  | 0 |  | 3.3166 |  |  |  | 4 | 22.1821 |  | 100.8279 |  | 0 |  | 0 |  | 0 |  | 3.3273
|  |  | 5 | 0 |  | 0 |  | 0 |  | 0 |  | 0 |  | 0 |  |  |  | 5 | 0 |  | 0 |  | 0 |  | 0 |  | 0 |  | 0
|  |  | 6 | 0 |  | 0 |  | 0 |  | 0 |  | 0 |  | 0 |  |  |  | 6 | 0 |  | 0 |  | 0 |  | 0 |  | 0 |  | 0
[7 empty] | Total (Force / Ly) | 0 |  | 4.6348 |  | 0 |  | 5.5277 | [7 empty] | Total (Force / Lx) | 0 |  | 4.617 |  | 0 |  | 5.5455
Minimum Reinforcement
| Temp. Reinf. = "SR-24" --> 0.0025 :"SD-30" --> 0.0020 :"SD-40" --> 0.0018 :ELSE --> 0.0018 x 4200 / fy | [23 empty] | pTemp | = | 0.002
| Min. Reinf. = 14 / fy | [23 empty] | pmin | = | 0.0035
| Check bending | [6 empty] | ( per width = 1.00 m ) | [9 empty] | // x - direction | [5 empty] | // y - direction | [5 empty] | Unit
| Mn = Mmax/PhiB | [16 empty] | 6.1419 | [5 empty] | 6.1617 | [5 empty] | t-m
| Rn = Mn*1000 / b / d^2 | [16 empty] | 7.7233 | [5 empty] | 7.7482 | [5 empty] | ksc
| p = (0.85*fc'/fy)* [ 1 - Sqrt( 1 - 2*Rn/(0.85*fc') ) ] | [16 empty] | 0.0019632 | [5 empty] | 0.0019697
| 1.33 * p | [16 empty] | 0.0026111 | [5 empty] | 0.0026196
| preq = IF{ Rn = 0--> pTemp , IF[ p < pmin--> Min(1.33*p , pmin)-->p] } | [16 empty] | 0.0026111 | [5 empty] | 0.0026196
| Asreq = preq * b *d | [16 empty] | 7.3632 | [5 empty] | 7.3874 | [5 empty] | cm2
| Use Rebar | [16 empty] | 6 | -DB | 12 | @ | 180 |  | 6 | -DB | 12 | @ | 180
| Aspro | [16 empty] | 5.6549 | [5 empty] | 5.6549 | [5 empty] | cm2
| Ratio = Asreq / Aspro | [16 empty] | 1.3021 | [5 empty] | 1.3064
| Status | [16 empty] | NG | [5 empty] | NG
Check beam Shear
| Vn = Vmax / PhiV | [16 empty] | 0 | [5 empty] | 0 | [5 empty] | t
| Vc = 0.53 * sqrt(fcp) * b * d /1000 , b = 1.00 m | [16 empty] | 25.0094 | [5 empty] | 25.0094 | [5 empty] | t
| Ratio = Vn / Vc | [16 empty] | 0 | [5 empty] | 0
| Status | [16 empty] | OK | [5 empty] | OK
| Check bonding | [16 empty] | 1.131 | [5 empty] | 1.131
| Factor for ldb (spacing > 3db and cover >= 2db) | [16 empty] | 1 | [5 empty] | 1
| Ldreq = 0.06*Ab*fy/Sqrt(fcp) | [16 empty] | 30 | [5 empty] | 30 | [5 empty] | cm
| Ldpro = ( L - C - 2 * Cover) / 2 | [16 empty] | 32.5 | [5 empty] | 32.5 | [5 empty] | cm
| Ratio = Ldreq / Ldpro | [16 empty] | 0.92308 | [5 empty] | 0.92308
| Status | [16 empty] | OK | [5 empty] | OK
Calculation Sheet
|  |  | Project : |  |  | A | [17 empty] | By : |  |  | NAK
|  |  | Name : |  |  | B | [17 empty] | Date : |  |  | 2026-07-29
|  |  | Location : |  |  | C | [17 empty] | Page no. : |  |  |  | 7 |  | - | 6
| Check punching shear | [28 empty] | Unit
From Top of Footing and Bottom of Pier
| bc = Max(Cx,Cy) / Min(Cx,Cy) | [16 empty] | 1
| b0 = (Cx + d) * 200 + (Cy + d) * 200 | [16 empty] | 272.8 | [11 empty] | cm
| Vn = [ Pu ] / phiV | [16 empty] | 95.6471
| Vc1 = [ 0.27 * (2 + 4/ bc) *sqrt(fc') * b0 * d ]/1000 | [16 empty] | 208.5391 | [11 empty] | t
| Vc2 = [ 1.06 *sqrt(fc') * b0 * d ]/1000 | [16 empty] | 136.4515 | [11 empty] | t
| Vc = Min (Vc1 ,Vc2) | [16 empty] | 136.4515 | [11 empty] | t
| Ratio = Vn / Vc | [16 empty] | 0.70096
| Status | [16 empty] | OK
| Check transfer load | [5 empty] | 0.4 |  | 0.2
| Pn = Pu / phiC | [16 empty] | 116.1429 | [11 empty] | t
| At End of pier ; Pnb1 = 0.85 * fc' * (Cx * Cy * 10000)/1000 | [16 empty] | 380.8 | [11 empty] | t
| A2 | [16 empty] | 1.44 | [11 empty] | m2
| At footing plane ; Pnb2 = 0.85 * fc' *Cx*Cy*Min(2,SQRT(A2/A1))/1000 | [16 empty] | 761.6 | [11 empty] | t
| Ratio = Pn / Min(Pnb1 , Pnb2) | [16 empty] | 0.305
| Status | [16 empty] | OK
Note on K66: khk: = IF( xbl > xp+dp/2 , F , IF( xbl < xp-dp/2 , 0 , (F/dp) * ( xbl - (xp - dp/2) )))
Note on M66: khk: =IF( xml > xp+dp/2 , F * ( xml - xp ) , 0 )
Note on O66: khk: = IF( xbr < xp-dp/2 , F , IF( xbr > xp+dp/2 , 0 , (F/dp) * ( xp + dp/2 - xbr )))
Note on Q66: khk: =IF( xmr < xp - dp/2 , F * ( xp - xmr ) , 0 )
Note on V66: khk: Fy = PR/NP - Mx*(yp-ycp)/SX ,ton
Note on Z66: khk: = IF( ybl > yp+dp/2 , F , IF( ybl < yp-dp/2 , 0 , (F/dp) * ( ybl - (yp- dp/2) )))
Note on AB66: khk: =IF( yml > yp+dp/2 , F * ( yml - yp ) , 0 )
Note on AD66: khk: = IF( ybr < yp - dp/2 , F , IF( ybr > yp+dp/2 , 0 , (F/dp) * ( yp+dp/2 - ybr )))
Note on AF66: khk: =IF( ymr < yp-dp/2 , F * ( yp - ymr ) , 0 )

## 7.3_Soil_WSD
Calculation Sheet
|  |  | Project : | A | [11 empty] | By : |  |  | NAK
|  |  | Name : | B | [11 empty] | Date : |  |  | 2026-07-29
|  |  | Location : | C | [11 empty] | Page no. : |  |  |  | 7 | - | 7
7.3 Single Footing on Soil ( WSD )
RC Footing Working Stress Design on Soil
A : Material property and section parameter
|  | Concrete compressive strength | [5 empty] | fc' | = | 280 | ksc | n = Es/Ec | [5 empty] | = | 8
|  | Main rebar strength | [5 empty] | fy | = | 4000 | ksc | fc = 0.45*fc' | [5 empty] | = | 126 |  | ksc
|  | Unit weight of soil | [5 empty] | UWS | = | 1.9 | t/m3 | fs = 0.5*fy | [5 empty] | = | 2000 |  | ksc
| B: Characteristic of Foundation (Soil , Pier , Footing) | [10 empty] | k = 1/(1+fs/nfc) | [5 empty] | = | 0.33511
|  | Soil Bearing Capacity (Gross) | [5 empty] | SB | = | 20 | t/m2 | j = 1-k/3 | [5 empty] | = | 0.8883
|  | Footing | [9 empty] | R = 1/2*fc*j*k | [5 empty] | = | 18.7535 |  | ksc
|  | Size in x-dir | [5 empty] | Lx | = | 2.25 | m | AF = Lx * Ly | [5 empty] | = | 5.0625 |  | m2
|  | Size in y-dir | [5 empty] | Ly | = | 2.25 | m | Sx = Lx * Ly^2 / 6 | [5 empty] | = | 1.8984 |  | m3
|  | Size in z-dir | [5 empty] | Lz | = | 0.4 | m | Sy = Lx^2 * Ly / 6 | [5 empty] | = | 1.8984 |  | m3
|  | Footing elevetion from ground level | [5 empty] | H | = | -2 | m
|  | Cover ( bot. of ftg. to edge of rebar ) | [5 empty] | z1 | = | 0.075 | m
Pier
|  | Size in x-dir. | [5 empty] | Cx | = | 0.4 | m
|  | Size in y-dir. | [5 empty] | Cy | = | 0.4 | m
C: Loading
Service Load
|  | Vertical Load | [14 empty] | P | = | 52.9 |  | t
|  | Moment about x-axis | [14 empty] | Mx | = | 1.6 |  | t-m
|  | Moment about y-axis | [14 empty] | My | = | 1.5 |  | t-m
D: Soil Bearing Check
|  | Total Load , PT = P + [ UWS*(H-Lz) + 2.4*Lz ] * AF | [14 empty] | PT | = | 73.15 |  | t
Soil Bearing at Corner
|  | Left Top = PT/AF - Mx/Sx - My/Sy | [14 empty] | LT | = | 12.8165 |  | t/m2
|  | Left Bottom = PT/AF + Mx/Sx - My/Sy | [14 empty] | LB | = | 14.5021 |  | t/m2
|  | Right Top = PT/AF - Mx/Sx + My/Sy | [14 empty] | RT | = | 14.3967 |  | t/m2
|  | Right Bottom = PT/AF + Mx/Sx + My/Sy | [14 empty] | RB | = | 16.0823 |  | t/m2
|  | Ratio = Max( LT , LB , RT , RB ) / SB | [15 empty] | = | 0.80412
|  | Status | [15 empty] | = | OK
| E: Design Footing |  |  | ( per width = 1.00 m )
|  | Vertical Load | [14 empty] | P | = | 52.9 |  | t
|  | Moment about x-axis | [14 empty] | Mx | = | 1.6 |  | t-m
|  | Moment about y-axis | [14 empty] | My | = | 1.5 |  | t-m
|  | Rebar diameter // x-direction | [14 empty] | dbx | = | 16 |  | mm
|  | Spacing | [14 empty] | Yspc | = | 100 |  | mm
|  | Rebar diameter // y-direction | [14 empty] | dby | = | 16 |  | mm
|  | Spacing | [14 empty] | Xspc | = | 100 |  | mm
Minimum Reinforcement
|  | Temp. Reinf. = "SR-24" --> 0.0025 :"SD-30" --> 0.0020 :"SD-40" --> 0.0018 :ELSE --> 0.0018 x 4200 / fy | [14 empty] | pTemp | = | 0.0018
Calculation Sheet
|  |  | Project : | A | [11 empty] | By : |  |  | NAK
|  |  | Name : | B | [11 empty] | Date : |  |  | 2026-07-29
|  |  | Location : | C | [11 empty] | Page no. : |  |  |  | 7 | - | 8
|  | Item | [9 empty] | (My) // x - direction |  |  |  | (Mx)// y - direction |  |  |  |  | Unit
|  | qmax = P/AF + M/S | [9 empty] | 11.2395 |  |  |  | 11.2922 |  |  |  |  | t/m2
|  | qmin = P/AF - M/S | [9 empty] | 9.6593 |  |  |  | 9.6066 |  |  |  |  | t/m2
|  | Check bending ( consider at face of column ) | [9 empty] | As= | 2.0106 |  |  | As= | 2.0106
|  | a = L/2 - C/2 | [9 empty] | 1.325 |  |  |  | 1.325 |  |  |  |  | m
|  | qx = qmin + (qmax-qmin) * (L-a) / L | [9 empty] | 10.3089 |  |  |  | 10.2996 |  |  |  |  | t/m2
|  | M = (qx*a^ 2/2) + [(1/2)*(qmax-qx)*a*(2*a/3)] | [9 empty] | 9.5939 |  |  |  | 9.622 |  |  |  |  | t-m
|  | d = (Lz - z1)*100 - 1.5*Max(dbx,dby)/10 | [9 empty] | 30.1 |  |  |  | 30.1 |  |  |  |  | cm
|  | MR = R * b * d^2 /1000 ; b = 1.00 m | [9 empty] | 16.9908 |  |  |  | 16.9908 |  |  |  |  | t-m
|  | Type | [9 empty] | Single Rein. |  |  |  | Single Rein.
|  | As = M * 100000 / ( fs * j * d) | [9 empty] | 17.9407 |  |  |  | 17.9932 |  |  |  |  | cm2
|  | Asreq = Max(pTemp * 100 * d , As ,14/fy * 100 * d) | [9 empty] | 17.9407 |  |  |  | 17.9932 |  |  |  |  | cm2
|  | Aspro | [9 empty] | 19.6594 |  |  |  | 19.6594 |  |  |  |  | cm2
|  | Ratio = Asreq / Aspro | [9 empty] | 0.91258 |  |  |  | 0.91525
|  | Status | [9 empty] | OK |  |  |  | OK
Check beam shear ( consider at d form face of column )
|  | a = L/2 - C/2 -d | [9 empty] | 1.024 |  |  |  | 1.024 |  |  |  |  | m
|  | qx = qmin + (qmax-qmin) * (L-a) / L | [9 empty] | 10.5203 |  |  |  | 10.525 |  |  |  |  | t/m2
|  | V = [ (1/2) * (qmax + qx) * a ] | [9 empty] | 11.141 |  |  |  | 11.1704 |  |  |  |  | t
|  | Vc = 0.29 * sqrt(fc') * b * d /1000 ; b = 100 cm | [9 empty] | 14.6064 |  |  |  | 14.6064 |  |  |  |  | t
|  | Ratio = V / Vc | [9 empty] | 0.76275 |  |  |  | 0.76476
|  | Status | [9 empty] | OK |  |  |  | OK
Check punching shear ( consider at d/2 form face of column )
|  | b0 = 2 * (Cx + Cy)*100 + 4 * Min(dx,dy) | [9 empty] | 280.4 | [8 empty] | cm
|  | Vp = P | [9 empty] | 52.9 | [8 empty] | t
|  | Vc = [ 0.53 *sqrt(fc') * b0 * d ]/1000 | [9 empty] | 74.8513 | [8 empty] | t
|  | Ratio = Vn / Vc | [9 empty] | 0.70673
|  | Status | [9 empty] | OK
Check bonding
|  | S0 | [9 empty] | 49.1485 |  |  |  | 49.1485 |  |  |  |  | cm
|  | V = at face of column = [ (1/2) * (qmax + qx) * a ] | [9 empty] | 14.2758 |  |  |  | 14.3045 |  |  |  |  | t
|  | u = V * 1000 / (S0 * j * d) | [9 empty] | 10.8634 |  |  |  | 10.8852 |  |  |  |  | ksc
|  | u_all for bottom rebar | [9 empty] | 33.7801 |  |  |  | 33.7801 |  |  |  |  | ksc
|  | Ldreq = db * fs / ( 4 * u_all) | [9 empty] | 23.6825 |  |  |  | 23.6825 |  |  |  |  | cm
|  | Ldpro = ( L - C - 2 * Cover) / 2 | [9 empty] | 85 |  |  |  | 85 |  |  |  |  | cm
|  | Ratio = Ldreq / Ldpro | [9 empty] | 0.27862 |  |  |  | 0.27862
|  | Status | [9 empty] | OK |  |  |  | OK
F: Conclusion
|  | Footing size |  |  | Lx = | 2.25 | m |  | Reinforcement // x-direction |  |  |  |  | 22 | - | DB | 16 |  | @ | 100 | mm
[5 empty] | Ly = | 2.25 | m |  | Reinforcement // y-direction |  |  |  |  | 22 | - | DB | 16 |  | @ | 100 | mm
[5 empty] | Lz = | 0.4 | m

## 7.4_pile_WSD
Calculation Sheet
|  |  | Project : |  |  | A | [17 empty] | By : |  |  | NAK
|  |  | Name : |  |  | B | [17 empty] | Date : |  |  | 2026-07-29
|  |  | Location : |  |  | C | [17 empty] | Page no. : |  |  |  | 7 |  | - | 9
7.4 Single Footing on Pile ( WSD )
[32 empty] | 1.2 | Min. Lx
| RC Footing Ultimate Strength Design on Pile | [30 empty] | 0.5 | Case 1: fMin_Lx = 2 * de
| A : Material property and section parameter | [30 empty] | 1.2 | Case 2, 4: fMin_Lx = 2 * de + spacing
|  | Concrete compressive strength | [9 empty] | fc' | = | 280 |  | ksc |  | n = Es/Ec | [7 empty] | = | 8 |  |  |  |  | 2.1166 | Case 3: fMin_Lx = 2 * de + 4 * spacing / 1.732
|  | Main rebar strength | [9 empty] | fy | = | 4000 |  | ksc |  | fc = 0.45*fc' | [7 empty] | = | 126 |  |  | ksc |  | 1.4898 | Case 5: fMin_Lx = 2 * de + 2 * spacing * 0.707
|  | Unit weight of soil | [9 empty] | UWS | = | 1.9 |  | t/m3 |  | fs = 0.5*fy | [7 empty] | = | 2000 |  |  | ksc |  | 1.9 | Case 6: fMin_Lx = 2 * de + 2 * spacing
| B: Characteristic of Foundation (Soil , Pier , Footing) | [16 empty] | k = 1/(1+fs/nfc) | [7 empty] | = | 0.33511 |  |  |  |  | 1.2 | Min. Ly
|  | Pile | [15 empty] | j = 1-k/3 | [7 empty] | = | 0.8883 |  |  |  |  | 0.5 | Case 1, 2: fMin_Ly = 2 * de
|  | No of pile | [9 empty] | NP | = | 4 |  |  |  | R = 1/2*fc*j*k | [7 empty] | = | 18.7535 |  |  | ksc |  | 1.1062 | Case 3: fMin_Ly = 2 * de + spacing * 0.866 'cos 30 =0.866
|  | Pile diameter | [9 empty] | dp | = | 0.22 |  | m |  | AF = Lx * Ly | [7 empty] | = | 1.44 |  |  | m2 |  | 1.2 | Case 4, 6: fMin_Ly = 2 * de + spacing
|  | Pile Capacity | [9 empty] | qa | = | 25 |  | t/ea |  | Sx = Sum dy^2 | [7 empty] | = | 0.49 |  |  | m2 |  | 1.4898 | Case 5: fMin_Ly = 2 * de + 2 * spacing * 0.707 'cos 45 =0.707
|  | Pile spacing dist. =( 0.55 - 0.66 ) m | [9 empty] | S | = | 0.7 |  | m |  | Sy = Sum dx^2 | [7 empty] | = | 0.49 |  |  | m2
|  | Pile edge dist. =( 0.22 - 0.33 ) m | [9 empty] | de | = | 0.25 |  | m
Footing
|  | Size in x-dir |  |  |  | (Min. = |  | 1.2 |  | m) |  | Lx | = | 1.2 |  | m
|  | Size in y-dir |  |  |  | (Min. = |  | 1.2 |  | m) |  | Ly | = | 1.2 |  | m
|  | Size in z-dir |  |  |  | (Min. = |  | 0.4 |  | m) |  | Lz | = | 0.4 |  | m
|  | Footing elevetion from ground level | [9 empty] | H | = | -2 |  | m
|  | Cover ( bot. of ftg. to edge of rebar ) | [9 empty] | z1 | = | 0.1 |  | m
Pier
|  | Size in x-dir. | [9 empty] | Cx | = | 0.4 |  | m
|  | Size in y-dir. | [9 empty] | Cy | = | 0.4 |  | m
C: Loading
|  | Service Load | [14 empty] | Service Load | [14 empty] | Input | Description
|  | Vertical Load | [9 empty] | P | = | 52.9 |  | t | Vertical Load | [9 empty] | P | = | 52.9 |  | t | 16 | dbx, Rebar dia. for // x-dir ,mm
|  | Moment about x-axis | [9 empty] | Mx | = | 1.6 |  | t-m | Moment about x-axis | [9 empty] | Mx | = | 1.6 |  | t-m | 150 | Yspc ,spacing for x-dir ,mm
|  | Moment about y-axis | [9 empty] | My | = | 1.5 |  | t-m | Moment about y-axis | [9 empty] | My | = | 1.5 |  | t-m | 16 | dby , Rebar dia. for // y-dir ,mm
| D: Pile Capacity Check | [30 empty] | 150 | Xspc , spacing for y-dir ,mm
|  | Total Load , PT = P + [ UWS*(H-Lz) + 2.4*Lz ] * AF | [22 empty] | PT | = | 58.66 |  |  | t
|  | Moment about x-axis | [22 empty] | Mx | = | 1.6 |  |  | t-m
|  | Moment about y-axis | [22 empty] | My | = | 1.5 |  |  | t-m
|  | Pile | Coordinate x-dir , m | [5 empty] | Coordinate y-dir , m | [5 empty] | Pile Modulus,m2 |  |  |  | Pile Reaction , PR
|  | ID | Origin |  | Deviate |  | Exact |  | Origin |  | Deviate |  | Exact |  | (xcp-xp)2 |  | (ycp-yp)2 |  | PT |  | Mx |  | My |  | Total |  | Ratio |  | Status
|  | 1 | 0.25 |  | 0 |  | 0.25 |  | 0.25 |  | 0 |  | 0.25 |  | 0.1225 |  | 0.1225 |  | 14.665 |  | -1.1429 |  | -1.0714 |  | 14.7364 |  | 0.58946 |  | OK
|  | 2 | 0.25 |  | 0 |  | 0.25 |  | 0.95 |  | 0 |  | 0.95 |  | 0.1225 |  | 0.1225 |  | 14.665 |  | 1.1429 |  | -1.0714 |  | 12.4507 |  | 0.49803 |  | OK
|  | 3 | 0.95 |  | 0 |  | 0.95 |  | 0.25 |  | 0 |  | 0.25 |  | 0.1225 |  | 0.1225 |  | 14.665 |  | -1.1429 |  | 1.0714 |  | 16.8793 |  | 0.67517 |  | OK
|  | 4 | 0.95 |  | 0 |  | 0.95 |  | 0.95 |  | 0 |  | 0.95 |  | 0.1225 |  | 0.1225 |  | 14.665 |  | 1.1429 |  | 1.0714 |  | 14.5936 |  | 0.58374 |  | OK
|  | 5 | 0 |  | 0 |  | 0 |  | 0 |  | 0 |  | 0 |  | 0 |  | 0 |  | 0 |  | 0 |  | 0 |  | 0 |  | 0 |  | OK
|  | 6 | 0 |  | 0 |  | 0 |  | 0 |  | 0 |  | 0 |  | 0 |  | 0 |  | 0 |  | 0 |  | 0 |  | 0 |  | 0 |  | OK
[7 empty] | 0.6 | [5 empty] | 0.6 |  | 0.49 |  | 0.49
[7 empty] | xcp | [5 empty] | ycp |  | SY |  | SX
Calculation Sheet
|  |  | Project : |  |  | A | [17 empty] | By : |  |  | NAK
|  |  | Name : |  |  | B | [17 empty] | Date : |  |  | 2026-07-29
|  |  | Location : |  |  | C | [17 empty] | Page no. : |  |  |  | 7 |  | - | 10
Pile Reaction
|  |  | x - direction ( Consider My ) | [14 empty] | y - direction ( Consider Mx )
|  |  | Beam shear distance Left side | [8 empty] | xbl | = | 0.124 |  | m |  | Beam shear distance Left side | [8 empty] | ybl | = | 0.124 |  | m
|  |  | Beam shear distance Right side | [8 empty] | xbr | = | 1.076 |  | m |  | Beam shear distance Right side | [8 empty] | ybr | = | 1.076 |  | m
|  |  | Moment distance Left side | [8 empty] | xml | = | 0.4 |  | m |  | Moment distance Left side | [8 empty] | yml | = | 0.4 |  | m
|  |  | Moment distance Right side | [8 empty] | xmr | = | 0.8 |  | m |  | Moment distance Right side | [8 empty] | ymr | = | 0.8 |  | m
|  |  | d = (Lz - z1)*100 - 1.5*Max(dbx,dby)/10 | [9 empty] | = | 0.276 |  | m |  | d = (Lz - z1)*100 - 1.5*Max(dbx,dby)/10 | [9 empty] | = | 0.276 |  | m
|  |  | Pile | Force |  |  |  | Left Side |  |  |  | Right Side | [5 empty] | Pile | Force |  |  |  | Left Side |  |  |  | Right Side
|  |  | ID | Fx |  | Fx/dp |  | Shear |  | Moment |  | Shear |  | Moment |  |  |  | ID | Fy |  | Fy/dp |  | Shear |  | Moment |  | Shear |  | Moment
|  |  | 1 | 12.1536 |  | 55.2435 |  | 0 |  | 1.823 |  | 0 |  | 0 |  |  |  | 1 | 12.0821 |  | 54.9188 |  | 0 |  | 1.8123 |  | 0 |  | 0
|  |  | 2 | 12.1536 |  | 55.2435 |  | 0 |  | 1.823 |  | 0 |  | 0 |  |  |  | 2 | 14.3679 |  | 65.3084 |  | 0 |  | 0 |  | 0 |  | 2.1552
|  |  | 3 | 14.2964 |  | 64.9838 |  | 0 |  | 0 |  | 0 |  | 2.1445 |  |  |  | 3 | 12.0821 |  | 54.9188 |  | 0 |  | 1.8123 |  | 0 |  | 0
|  |  | 4 | 14.2964 |  | 64.9838 |  | 0 |  | 0 |  | 0 |  | 2.1445 |  |  |  | 4 | 14.3679 |  | 65.3084 |  | 0 |  | 0 |  | 0 |  | 2.1552
|  |  | 5 | 0 |  | 0 |  | 0 |  | 0 |  | 0 |  | 0 |  |  |  | 5 | 0 |  | 0 |  | 0 |  | 0 |  | 0 |  | 0
|  |  | 6 | 0 |  | 0 |  | 0 |  | 0 |  | 0 |  | 0 |  |  |  | 6 | 0 |  | 0 |  | 0 |  | 0 |  | 0 |  | 0
[7 empty] | Total (Force / Ly) | 0 |  | 3.0384 |  | 0 |  | 3.5741 | [7 empty] | Total (Force / Lx) | 0 |  | 3.0205 |  | 0 |  | 3.592
Minimum Reinforcement
| Temp. Reinf. = "SR-24" --> 0.0025 :"SD-30" --> 0.0020 :"SD-40" --> 0.0018 :ELSE --> 0.0018 x 4200 / fy | [23 empty] | pTemp | = | 0.002
| Min. Reinf. = 14 / fy | [18 empty] | 2.0106 |  | 2.0106 |  |  | pmin | = | 0.0035
| Check bending | [6 empty] | ( per width = 1.00 m ) | [9 empty] | // x - direction | [5 empty] | // y - direction | [5 empty] | Unit
| M = Mmax | [16 empty] | 3.5741 | [5 empty] | 3.592 | [5 empty] | t-m
| MR = R * b * d^2 ,t-m/m | [16 empty] | 14.2857 | [5 empty] | 14.2857 | [5 empty] | t-m
| Type | [16 empty] | Single Rein. | [5 empty] | Single Rein.
| As = M * 100000 / ( fs * j * d) | [16 empty] | 7.289 | [5 empty] | 7.3255 | [5 empty] | cm2
| Asreq = Max(pTemp * 100 * d , As ,14/fy * 100 * d) | [16 empty] | 9.66 | [5 empty] | 9.66 | [5 empty] | cm2
| Aspro | [16 empty] | 13.4041 | [5 empty] | 13.4041 | [5 empty] | cm2
| Ratio = Asreq / Aspro | [16 empty] | 0.72067 | [5 empty] | 0.72067 | [8 empty] | V// x-direction
| Status | [16 empty] | OK | [5 empty] | OK | [7 empty] | 0 | 1P : V =0
| Check beam shear | [30 empty] | 12.1536 | 2P : V = Max[ P1,P2 ]
| V = Vmax | [16 empty] | 0 | [5 empty] | 0 | [5 empty] | t |  | 12.1536 | 3P : V = Max[ P1,P2 ]
| Vc = 0.29 * sqrt(fc') * b * d /1000 ; b = 100 cm | [16 empty] | 13.3933 | [5 empty] | 13.3933 | [5 empty] | t |  | 28.5929 | 4P : V = Max[ (P1+P2) , (P3+P4) ]
| Ratio = V / Vc | [16 empty] | 0 | [5 empty] | 0 | [7 empty] | 28.5929 | 5P : V = Max[ (P1+P2) , (P4+P5) ]
| Status | [16 empty] | OK | [5 empty] | OK | [7 empty] | 24.3071 | 6P : V = Max[ (P1+P2) , (P5+P6) ]
| Check bonding | [6 empty] | ( per Lx or Ly ) | [9 empty] | 8 | [5 empty] | 8 | [8 empty] | V// y-direction
| S0 | [16 empty] | 40.2124 | [5 empty] | 40.2124 | [5 empty] | cm |  | 0 | 1P : V =0
| V = at face of column | [16 empty] | 28.5929 | [5 empty] | 28.7357 | [5 empty] | t |  | 0 | 2P : V = 0
| u = V * 1000 / (S0 * j * d) | [16 empty] | 29.0021 | [5 empty] | 29.147 | [5 empty] | ksc |  | 14.3679 | 3P : V = Max[ P2 ]
| u_all for bottom rebar | [16 empty] | 33.7801 | [5 empty] | 33.7801 | [5 empty] | ksc |  | 28.7357 | 4P : V = Max[ (P1+P3) , (P2+P4) ]
| Ldreq = db * fs / ( 4 * u_all) | [16 empty] | 23.6825 | [5 empty] | 23.6825 | [5 empty] | cm |  | 26.45 | 5P : V = Max[ (P1+P4) , (P2+P5) ]
| Ldpro = ( L - C - 2 * Cover) / 2 | [16 empty] | 32.5 | [5 empty] | 32.5 | [5 empty] | cm |  | 28.7357 | 6P : V = Max[ (P1+P3+P5) , (P2+P4+P6) ]
| Ratio = Ldreq / Ldpro | [16 empty] | 0.72869 | [5 empty] | 0.72869
| Status | [16 empty] | OK | [5 empty] | OK
Calculation Sheet
|  |  | Project : |  |  | A | [17 empty] | By : |  |  | NAK
|  |  | Name : |  |  | B | [17 empty] | Date : |  |  | 2026-07-29
|  |  | Location : |  |  | C | [17 empty] | Page no. : |  |  |  | 7 |  | - | 11
| Check Punching Shear | [28 empty] | Unit
From Top of Footing and Bottom of Pier
| b0 = (Cx + d) * 200 + (Cy + d) * 200 | [16 empty] | 270.4 | [11 empty] | cm
| V = P | [16 empty] | 52.9 | [11 empty] | t
| Vc = [ 0.53 *sqrt(fc') * b0 * d ]/1000 | [16 empty] | 66.1867 | [11 empty] | t
| Ratio = Vn / Vc | [16 empty] | 0.79925
| Status | [16 empty] | OK
| Check transfer load | [5 empty] | 0.4 |  | 0.2
| P | [16 empty] | 52.9 | [11 empty] | t
| At End of pier ; Pnb1 = 0.25 * fc' * (Cx * Cy * 10000)/1000 | [16 empty] | 112 | [11 empty] | t
| At footing plane ; Pnb2 = 0.375 * fc' * Cx * Cy * 10000/1000 | [16 empty] | 168 | [11 empty] | t
| Ratio = P / Min(Pnb1 , Pnb2) | [16 empty] | 0.47232
| Status | [16 empty] | OK
Note on K66: khk: = IF( xbl > xp+dp/2 , F , IF( xbl < xp-dp/2 , 0 , (F/dp) * ( xbl - (xp - dp/2) )))
Note on M66: khk: =IF( xml > xp+dp/2 , F * ( xml - xp ) , 0 )
Note on O66: khk: = IF( xbr < xp-dp/2 , F , IF( xbr > xp+dp/2 , 0 , (F/dp) * ( xp + dp/2 - xbr )))
Note on Q66: khk: =IF( xmr < xp - dp/2 , F * ( xp - xmr ) , 0 )
Note on V66: khk: Fy = PR/NP - Mx*(yp-ycp)/SX ,ton
Note on Z66: khk: = IF( ybl > yp+dp/2 , F , IF( ybl < yp-dp/2 , 0 , (F/dp) * ( ybl - (yp- dp/2) )))
Note on AB66: khk: =IF( yml > yp+dp/2 , F * ( yml - yp ) , 0 )
Note on AD66: khk: = IF( ybr < yp - dp/2 , F , IF( ybr > yp+dp/2 , 0 , (F/dp) * ( yp+dp/2 - ybr )))
Note on AF66: khk: =IF( ymr < yp-dp/2 , F * ( yp - ymr ) , 0 )