## Criteria
DESIGN CRITERIA
fc' | = | 240 | ksc.
fy | = | 3000 | ksc.
fs | = | 1500 | ksc.
fc | = | 90 | ksc. | fc = | 0.4fc'
Es | = | 2040000 | ksc.
Ec | = | 235632.3068 | ksc.
n | = | 8.6576
k | = | 0.34187
j | = | 0.88604
R | = | 13.631 | ksc.
vc-max | = | 20.6043 | ksc.
vc | = | 4.5236 | ksc.
vc-p | = | 8.2107 | ksc.
fc' |  | 240 | ksc.
fy |  | 3000 | ksc.
fs |  | 1500 | ksc.
fc |  | 90 | ksc.
Es |  | 2040000 | ksc.
Ec |  | 235632.3068 | ksc.
n |  | 8.6576
k |  | 0.34187
j |  | 0.88604
R |  | 13.631 | ksc.
vc-max |  | 20.6043 | ksc.
vc |  | 4.5236 | ksc.
vc-p |  | 8.2107 | ksc.

## FS1
Flat Slab/Plate Design
โครงการ : |  | SAKATA SIAM SEED | [11 empty] | วันที่ |  | : | 238322
เจ้าของ : |  | SAKATA SIAM SEED CO.,LTD. | [10 empty] | วิศวกร |  |  | : | นายเสริมพันธ์
FS
General Property
| Live Load (LL) |  | = | 5000 |  | kg./m.2 |  |  |  | S |  | = | 2.5 |  | m.
| Finishing & etc. (FL) |  | = | 0 |  | kg./m.2 |  |  |  | L |  | = | 2.5 |  | m.
| Dead Load (DL) |  | = | 480 |  | kg./m.2 |  |  |  | Thickness |  | = | 20 |  | cm.
| Total Load (W) |  | = | 5480 |  | kg./m.2 |  |  |  | Covering |  | = | 2.5 |  | cm.
| L/S |  | = | 1 | < | 1.33 | [10 empty] | OK
| Drop Panel (D) |  | = | 60 |  | cm. |  | RANGE 50 TO 75 cm.
| Minimum thickness |  | = | 22.2805 |  | cm. |  | Use Drop panel thickness (t1) |  |  |  | = | 26 |  | cm. |  | OK
Thick of Slab (t2)
| Minimum thickness |  | = | 10 | cm. | <= | 20 |  | cm. | [7 empty] | OK
| OR |  | = | 13.3831 | cm. | <= | 20 |  | cm. | [7 empty] | OK
| Total Load | [5 empty] | 34250 |  | kg.
| Moment | [5 empty] | Mo |  |  |  |  | = | 5437.53 |  | kg.-m.
| Column strip Moment | [5 empty] | M- | = | 0.56 |  | Mo | = | 3045.0168 |  | kg.-m.
[7 empty] | M+ | = | 0.24 |  | Mo | = | 1305.0072 |  | kg.-m.
| Middle strip Moment | [5 empty] | M- | = | 0.17 |  | Mo | = | 924.3801 |  | kg.-m.
[7 empty] | M+ | = | 0.2 |  | Mo | = | 1087.506 |  | kg.-m.
Reinforcement steel at Long Span
Column strip Moment |  |  | As- = | 13.092 | Use | DB | 12 | mm. | @ 0.10 |  | m. As | = | 13.57 |  | cm.2 |  | OK | Upper
|  |  | As+ = | 5.6108 | Use | DB | 12 | mm. | @ 0.25 |  | m. As | = | 5.66 |  | cm.2 |  | OK | Lower
Middle strip Moment |  |  | As- = | 3.9743 | Use | DB | 12 | mm. | @ 0.30 |  | m. As | = | 4.53 |  | cm.2 |  | OK | Upper
|  |  | As+ = | 4.6757 | Use | DB | 12 | mm. | @ 0.25 |  | m. As | = | 5.66 |  | cm.2 |  | OK | Lower
|  |  | Temperature steel |  |  | DB | 12 | mm. | @ 0.25 |  | m.
Reinforcement steel at Short Span
Column strip Moment |  |  | As- = | 13.092 | Use | DB | 12 | mm. | @ 0.10 |  | m. As | = | 13.57 |  | cm.2 |  | OK | Upper
|  |  | As+ = | 5.6108 | Use | DB | 12 | mm. | @ 0.25 |  | m. As | = | 5.66 |  | cm.2 |  | OK | Lower
Middle strip Moment |  |  | As- = | 3.9743 | Use | DB | 12 | mm. | @ 0.30 |  | m. As | = | 4.53 |  | cm.2 |  | OK | Upper
|  |  | As+ = | 4.6757 | Use | DB | 12 | mm. | @ 0.25 |  | m. As | = | 5.66 |  | cm.2 |  | OK | Lower
|  |  | Temperature steel |  |  | DB | 12 | mm. | @ 0.25 |  | m.
Shear Checking
Consider Shear at Critical section (Distance = t2 /2 from Edge Drop Panel)
| t2 = | 17.5 | cm. | [7 empty] | D + t2 = |  | 77.5 |  | cm.
| V = | 30958.575 | ksc. |  |  |  |  | v = | 5.7066 |  | ksc. | < | 8.2107 |  | ksc. |  | OK
Flat Slab/Plate Design
โครงการ : |  | SAKATA SIAM SEED | [11 empty] | วันที่ |  | : | 238322
เจ้าของ : |  | SAKATA SIAM SEED CO.,LTD. | [10 empty] | วิศวกร |  |  | : | นายเสริมพันธ์
|  |  |  | 0.63m. | 0.63m. | [6 empty] | 0.63m. |  | 0.63m.
[5 empty] | DB12mm. @ 0.10m. |  |  |  | DB12mm. @ 0.30m.
[5 empty] | DB12mm. @ 0.10m. |  |  |  | DB12mm. @ 0.30m.
0.20 m.
0.26m.
DB12mm. @ 0.25m.
DB12mm. @ 0.25m.
|  | DB12 mm. @ 0.25 m.# | [13 empty] | DB12 mm. @ 0.25 m.#
DB12mm. @ 0.25m.
DB12mm. @ 0.25m.
|  |  |  | 0.60 x 0.60 m. | [8 empty] | 0.60 x 0.60 m.
Detailed short span of