## PCPILE
Design for Prestressed Concrete Pile
Design Criteria | [9 empty] | C:\Documents and Settings\COMPAQ\My Documents\
Concrete : | [9 empty] | #VALUE!
fc' at service |  | = | 500 | ksc | [5 empty] | 46
fci' at transfer |  | = | 280 | ksc
fci at transfer |  | = | 168 | ksc | 0
fc at service |  | = | 225 | ksc (Base on Standard Cylinder)
Prestressing Steel: |  |  | 0.75
Grade |  |  |  |  | 250K |  | 270K |  | Unit
Daimeter | ø4mm | ø5mm | ø7mm | ø9mm | ø3/8" | ø1/2" | ø3/8" | ø1/2"
fs' | 18048.69 | 18048.69 | 17028.99 | 14989.59 | 9070 | 16320 | 10430 | 18730 | kg(ksc)
fsi 75% | 13536.5175 | 13536.5175 | 12771.7425 | 11242.1925 | 6802.5 | 12240 | 7822.5 | 14047.5 | kg(ksc)
Area | 0.1257 | 0.1964 | 0.3848 | 0.6333 | 0.517 | 0.9273 | 0.557 | 0.9997 | cm2
Pile Size: |  |  | SPUN 600mm
| Length | = | 14 | m
| Area | = | 1810 | cm2
| Ig | = | 553724.5548 | cm4
| Zg | = | 18458 | cm3
| Unit weight | = | 434.4 | kg/m | 2400
Design Calulation |  |  |  |  | 2
[5 empty] | Impact = | 20 | %
Handling Moment = |  | (1+0.20)x434x(0.207x14.00)²/2 |  |  | = | 2188.96 | kg-m
Transport Moment= |  | (1+0.20)x0.02142x434.4x14.00² |  |  | = | 2188.5002 | kg-m
Fiber Stress:
Handling = ± |  | 2189.0x100/18458 |  |  | = | ±11.86 | ksc |  | 11.86
Transport = ± |  | 2188.5x100/18458 |  |  | = | ±11.86 | ksc |  | 11.86
No of Tendon = |  | 11.86x1810/(11242x0.6333) |  |  | = | 3.0151
Use | = | 17 | nos - ø | 9 mm
Use | = |  | nos - ø
Use | = |  | nos - ø
Use | = |  | nos - ø
Use | = |  | nos - ø
Total fsi | = | 121034.5687 | kg | PS unit weight |  | = | 8.4514 | kg/m
|  |  |  | Total PS weight |  | = | 118.3194 | kg/pile
At transfer :
Max. compressive fiber stress |  |  | = 11.86+121,035/1,810 |  |  | = | 78.7299 | ksc
Min. compressive fiber stress |  |  | =-11.86+121,035/1,810 |  |  | = | 55.0099 | ksc
At Service :
Assume total losses = |  | 20 | % |  |  |  |  | 1.272
Effective prestress |  |  | = 121,035x0.80/1,810 |  |  |  | = | 53.4959 | ksc
Max. compressive fiber stress |  |  | = 11.86+53.50 |  |  |  | = | 65.3559 | ksc
Min. compressive fiber stress |  |  | = -11.86+53.50 |  |  |  | = | 41.6359 | ksc
Allowable tensile stress |  |  | = -1.272√500 |  |  |  | = | -28.4428 | ksc
Cracking moment |  |  | = 18,458(53.50+28.44)/100 |  |  |  | = | 15.1243 | ton-m
Allowable axial load |  |  | = (0.33x500-0.27x53.50)x1,810/1,000 |  |  |  | = | 272.5065 | ton
Ultimate load on pile |  |  | = (0.85x500-0.60x53.50)x1,810/1,000 |  |  |  | = | 711.1534 | ton
S.F. of axial bearing load |  |  | = 711.15/272.51 |  |  |  | = | 2.6097
Safe bearing load |  |  | = 711.15/4 |  |  |  | = | 177.7884 | ton
Designed : ________________________ | [5 empty] | Checked : ________________________
| ( |  | ) |  |  |  | ( |  | )
August 03,2009
10.197
|  |  | Area | Fs' |  | 121034.5687 | 10.7661 |  |  | N/mm² | ksc
|  | 4 MM | 0.1257 | 18048.69 | ksc | 0 | 0 |  |  | 1770 | 18048.69 | 17500
|  | 5 MM | 0.1964 | 18048.69 | ksc | 0 | 0 |  |  | 1770 | 18048.69 | 17500
|  | 7 MM | 0.3848 | 17028.99 | ksc | 0 | 0 |  |  | 1670 | 17028.99 | 16000
|  | 9 MM | 0.6333 | 14989.59 | ksc | 0 | 0 |  |  | 1470 | 14989.59 | 14500
|  | 3/8" 250K | 0.517 | 9070 | kg
|  | 3/8" 270K | 0.557 | 10430 | kg | 8.4514
|  | 1/2" 250K | 0.9273 | 16320 | kg | 11242.1925
|  | 1/2" 270K | 0.9997 | 18730 | kg | 14989.59
Length,m | Moment Factor |  | ¦<---------------------------L----------------------------->¦
| 1 | 2 | ___________________________________________________________
1 | 0.02142 | 0.02142 | ¦___________________________________________________________¦
2 | 0.02142 | 0.02142
3 | 0.02142 | 0.02142 | ¦--2.00--¦ |  |  | ¦----3.00----¦--------KL----------¦
4 | 0.02142 | 0.02142
5 | 0.02142 | 0.02142 | Section | A | I | S
6 | 0.02142 | 0.02142 | PS-18 | 324 | 8748 | 972
7 | 0.02142 | 0.02142 | PS-20 | 400 | 13333 | 1333
8 | 0.02142 | 0.02142 | PS-22 | 484 | 19521 | 1775
9 | 0.02142 | 0.02142 | PS-25 | 625 | 32552 | 2604
10 | 0.02142 | 0.02142 | PS-26 | 676 | 38081 | 2929
11 | 0.02142 | 0.02142 | PS-30 | 900 | 67500 | 4500
12 | 0.02142 | 0.02142 | PS-35 | 1225 | 125052 | 7146
13 | 0.02142 | 0.02142 | PS-40 | 1600 | 213333 | 10667
14 | 0.02142 | 0.02142 | PS-45 | 2025 | 341719 | 15188
15 | 0.02142 | 0.02142 | PS-52.5 | 2756 | 633076 | 24117
16 | 0.02142 | 0.02142 | HS-40 | 1286 | 205479 | 10274
17 | 0.02142 | 0.02142 | HS-45 | 1534 | 322544 | 14335
18 | 0.02142 | 0.02142 | HS-52.5 | 2049 | 593315 | 22602
19 | 0.02142 | 0.022466 | HS-65 | 2544 | 1252072 | 38525
20 | 0.02142 | 0.023695 | PI-22 | 341 | 18375 | 1670
21 | 0.02142 | 0.024845 | PI-26 | 480 | 35824 | 2755
22 | 0.02142 | 0.02592 | PI-27 | 533 | 42030 | 3113
23 | 0.02142 | 0.02693 | PI-30(610) | 610 | 62267 | 4151
24 | 0.0217 | 0.027875 | PI-30(662) | 662.5 | 64284 | 4286
25 | 0.0217 | 0.028764 | PI-35(781) | 781 | 112158 | 6409
26 | 0.0221 | 0.0296 | PI-35(880) | 880 | 116280 | 6645
27 | 0.0228 | 0.030387 | PI-40(1156) | 1156 | 200439 | 10021
28 | 0.0236 | 0.03113 | PI-40(1255) | 1255 | 204561 | 10228
29 | 0.0244 | 0.031832 | SPUN 300mm | 480 | 35611 | 2374
30 | 0.0251 | 0.032496 | SPUN 350mm | 616 | 64115 | 3664
|  |  | SPUN 400mm | 766 | 106489 | 5325
|  |  | SPUN 500mm | 1159 | 255324 | 10213
|  |  | SPUN 600mm | 1810 | 553724.5548 | 18458
|  |  | DH-22 | 351 | 18119 | 1647
|  |  | DH52.5 | 1957 | 582245 | 22180