## 1)-Rafter
RAFTER ID :- | ( R-1 )
|  |  |  | Case a/b | Combination
1)- APPLIED FORCES :-
M+ive | = | 13 | mt | a
M-ive | = | 20 | mt | a
N | = | 0 | t
Q | = | 0 | t
2)- DIM. OF SECTION :-
The section is | BUS
bFL.U | = | 170 | mm
tFL.U | = | 12.7 | mm
hWEB | = | 334.6 | mm
tWEB | = | 8 | mm | [9 empty] | t-y = | 18 | cm
bFL.L | = | 170 | mm | [9 empty] | x1= | 35.3815
tFL.L | = | 12.7 | mm
If part of the section is used as haunch:-
hWEB | = | 335 | mm
tWEB | = | 8 | mm
bFL.L | = | 170 | mm
tFL.L | = | 12.7 | mm
3)- RAFTER DATA :- |  |  |  | Notes:-
Total length of rafter (Lg) = |  | 24 | m | 1) +ive direction of all reactions are
Purlin spacing (S) = |  | 2 | m | indicated in the above figure, the
Length of column (Lc) = |  | 8 | m | reverse will be -ive
Uniform load on rafter (W) = |  | 0.5 | t/m | 2) Values of W, H & V are those
Horizontal reaction of column (H) = |  | 2.5 | t | accompaning the value of M-ive
Vertical reaction of column (V) = |  | 6 | t
Angle of inclination of rafter (a) = |  | 5.71
In case of crane :-
Length of bracket (LB) = |  | 0 | m
Py reaction of crane (h) = |  | 0 | t
Px reaction of crane (u) = |  | 0 | t
Length of col. above bracket (L) = |  | 0 | m
4)- PROPERTIES OF SECTION :-
Y | = | 18 | cm
A | = | 69.948 | cm2
Ix | = | 15523.8313 | cm4
Iy | = | 1041.346 | cm4
Sx | = | 862.4351 | cm3
rx | = | 14.8974 | cm
ry | = | 3.8584 | cm
5)- CHECK COMPACTNESS :- | [8 empty] | compact | non com | slend
dw/tw | = | 39.825 | [6 empty] | 81.978 | 122.644 | 122.644 | 1 | 0 | 0
C/tf | = | 6.378 | [6 empty] | 9.876 | 13.555 | 13.555 | 1 | 0 | 0
The sec is | Compact | [10 empty] | 2 | 0 | 0
[12 empty] | fsec= | 1.536
6)- CHECK STRESSES :-
A)- Section at M+ive or Mhunch:-
fbcx | = | 1.5074 | t/cm2 |  | Cb | = | 1.3 |  | 0
fca | = | 0 | t/cm2
Lumax | = | ( 20.bf ) / (√ fy ) = |  |  | 2.1947 | m | 2.1947 | m
|  | ( 1380.Af ) / ( fy.d ) x Cb = |  |  | 4.8232 | m |  |  | At | = | 26.0513 | cm2 | F1 | = | 3.3553
| (Lateral torsional buckling of comp.flange ) |  |  |  | No Ltb |  |  |  | Iyt | = | 520.1971 | cm4 | F2 | = | 1.4
Fltb | = | 3.6357 | t/cm2 |  | Use Knee Bracing |  | no |  | Rt | = | 4.4686 | cm | F2 | = | 0
Fbcx | = | 1.536 | t/cm2 | [5 empty] | Af | = | 21.59 | cm | F2 | = | 0
Lbin | = | 15.6 | m | [5 empty] | Lu/Rt | = | 44.757 |  | F3 | = | 1.4
Lbout | = | 2 | m | [5 empty] | √(Cb/Fy) | = | 0.73598 |  | Fltb | = | 3.6357
lin | = | 104.7159
lout | = | 51.8346 | [6 empty] | Length of haunch : |  |  |  | Length of comp. flange :
|  | lmax | = | 104.7159 | < 180 | SAFE |  |  | a | b | c |  | a | b | c
Fc | = | 0.68397 | t/cm2 | [5 empty] | 0.25 | -5.75 | 7 |  | 0.25 | -5.75 | 20
fca / Fc | = | 0
A1 | = | 1.00 | [6 empty] | X1 | = | 21.7104 |  | X1 | = | 18.7286
Applying the interaction equation : | [8 empty] | X2 | = | 1.2897 |  | X2 | = | 4.2716
|  | ( fca / Fc ) + ( fbcx / Fbcx ) A1 = |  |  | 0.98135 | < | 1 | SAFE
B)- Section at M-ive :-
PROPERTIES OF SECTION :- | [11 empty] | all +ive= | 1
Y | = | 35.3885 | cm
A | = | 118.338 | cm2
Ix | = | 73326.6822 | cm4
Iy | = | 1562.7345 | cm4
Sx | = | 2072.0497 | cm3
rx | = | 24.8925 | cm
ry | = | 3.634 | cm
To get length of haunch we must satisfy that M-ive = M+ive
Length of haunch | = | 1.2897 | m | Taken | 1.5 | m
To get length of compression flange we must satisfy that Mx = 0
Length of comp. Flange ( Luact ) = |  | 4.2716 | m
Lu act.of comp. Flange from sap = |  | 4.27 | m
fbcx | = | 0.96523 | t/cm2
fca | = | 0 | t/cm2
Lumax | = | ( 20.bf ) / (√ fy ) = |  |  | 2.1947 | m | 2.1947 | m
|  | ( 1380.Af ) / ( fy.d ) x Cb = |  |  | 4.8232 | m |  |  | At | = | 30.518 | cm2 | F1 | = | 1.5716
| (Lateral torsional buckling of comp.flange |  |  |  | SAFE |  |  |  | Iyt | = | 520.4353 | cm4 | F2 | = | 1.4
Fltb | = | 1.536 | t/cm2 |  | Use Knee Bracing |  | yes |  | Rt | = | 4.1296 | cm | F2 | = | 0
fbcx | = | 1.536 | t/cm2 | [5 empty] | Af | = | 21.59 | cm | F2 | = | 0
Lbin | = | 15.6 | m | [5 empty] | Lu/Rt | = | 44.757 |  | F3 | = | 1.4
Lbout | = | 2 | m | [5 empty] | √(Cb/Fy) | = | 0.73598 |  | Fltb | = | 2.1047
lin | = | 62.6694
lout | = | 55.0363
|  | lmax | = | 62.6694 | < 180 | SAFE | [5 empty] | all -ive= | 1
Fc | = | 1.1447 | t/cm2
fca / Fc | = | 0
A1 | = | 1.00
Applying the interaction equation :
|  | ( fca / Fc ) + ( fbcx / Fbcx ) A1 = |  |  | 0.6284 | < | 1 | SAFE
hWEB
X
Y
Y
Mx
bFL.U
bFL.L
tFL.U
tFL.L
X
Y

## 2a)-Column
COLUMN ID :- | ( C-2 )
DESIGN CASE :- | (D.L + L.L+W ) | a
1)- APPLIED FORCES :-
Mx1 | = | 4 | mt
N | = | 7 | t
Mx2 | = | 0 | mt
My | = | 0 | mt
2)-DIM. OF SECTION :-
The section is | Bus
bFL.U | = | 150 | mm
tFL.U | = | 10.7 | mm
hWEB | = | 280 | mm
tWEB | = | 7.1 | mm
bFL.L | = | 150 | mm | [10 empty] | t-y = | 15.07 | cm
tFL.L | = | 10.7 | mm | [10 empty] | xx= | 0 | cm
[14 empty] | x1= | 0.355 | cm
[14 empty] | x2= | 7.5 | cm
[14 empty] | x3= | 0.355 | cm
[14 empty] | x4= | 7.5 | cm
3)-COLUMN DATA :-
Total length of column = |  | 4 | m
Lu act.of comp. Flange = |  | 4 | m
Length subject to buckling in plan = |  | 4 | m
Length subject to buckling out plan = |  | 4 | m
Length of girder = |  | 7 | m
Ix (rafter) = |  | 8360 | cm4
In case of crane :-
Length of bracket (LB) = |  | 0 | m
Length of col. above bracket (L) = |  | 0 | m
4)- PROPERTIES OF SECTION :-
A | = | 51.98 | cm2
Y | = | 15.07 | cm
X | = | 7.5 | cm
Ix | = | 8083.5351 | cm4
Iy | = | 602.7101 | cm4
Sx | = | 536.3991 | cm3
Sy | = | 80.3614 | cm3
rx | = | 12.4705 | cm | [6 empty] | alpha= | 0.57336 | f1= | 0.61105
ry | = | 3.4051 | cm | [8 empty] | f2= | -0.88038
[12 empty] | epsi | -0.69407
5)- CHECK COMPACTNESS :- | [9 empty] | compact | non com | slend
dw/tw | = | 36.4225 | [6 empty] | web | 69.914 | 93.8647 | 93.8647 | 1 | 1 | 1
C/tf | = | 7.0093 | [6 empty] | flange | 10.91 | 14.8 | 14.8 | 1 | 1 | 1
The sec is | Compact | [11 empty] | 2 | 2 | 2
[13 empty] | fsec x = | 1.536
6)- CHECK STRESSES :- | [12 empty] | fsec y = | 1.728
fbcx | = | 0.74571 | t/cm2
fbcy | = | 0 | t/cm2
Fbcy | = | 1.728 | t/cm2
fca | = | 0.13467 | t/cm2
a | = | 0
Cb | = | 1.75
Lumax | = | ( 20.bf ) / (√ fy ) = |  |  | 1.9365 | m | 1.9365 | m
|  | ( 1380.Af ) / ( fy.d ) x Cb = |  |  | 5.768 | m |  |  |  | At | = | 19.3633 | cm2 | F1 | = | 2.0063
| (Lateral torsional buckling of comp.flange |  |  |  | Ltb |  |  |  |  | Iyt | = | 301.0767 | cm4 | F2 | = | 0
Fltb | = | 1.536 | t/cm2 |  | Use Knee Bracing |  | yes |  |  | Rt | = | 3.9432 | cm | F2 | = | 0
Fbcx | = | 1.536 | t/cm2 | [6 empty] | Af | = | 16.05 | cm | F2 | = | 0.66638
GA | = | 10 | (according to base type) | [6 empty] | Lu/Rt | = | 177.5209 |  | F3 | = | 0.66638
GB | = | 1.6921 | [7 empty] | √(Cb/Fy) | = | 0.85391 |  | Fltb | = | 1.4
K | = | 2.1 | E.C.O.P (P.100)
Lbin | = | 8.4 | m
Lbout | = | 4 | m
lin | = | 67.3592 | [10 empty] | all= | 1
lout | = | 117.4692
|  |  | lmax | = | 117.4692 | < 180 | SAFE
Fc | = | 0.54352 | t/cm2
fca / Fc | = | 0.24777
Cmx | = | 0.85
A1 | = | 1
Cmy | = | 1
A2 | = | 1.3294
APPLYING THE INTERACTION EQUATION :
| ( fca / Fc ) + ( fbcx / Fbcx ) A1 +( fbcy / Fbcy ) A2 = |  |  |  | 0.73326 | < | 1 | SAFE
hWEB
X
Y
Y
Mx
bFL.U
tFL.U
tFL.L
X
bFL.U
bFL.L
Mx
Y
My

## 2b)-Column
COLUMN ID :- | ( C-2 )
DESIGN CASE :- | (D.L + L.L+W ) | a
1)- APPLIED FORCES :-
Mx1 | = | 0 | mt
N | = | 64.3 | t
Mx2 | = | 14.65 | mt
My | = | 21.5 | mt
2)-DIM. OF SECTION :-
The section is | bus
bFL.U | = | 220 | mm
tFL.U | = | 19 | mm
hWEB | = | 562 | mm
tWEB | = | 12 | mm
bFL.L | = | 220 | mm | [10 empty] | t-y = | 30 | cm
tFL.L | = | 19 | mm | [10 empty] | xx= | 0 | cm
Add Part For My | [13 empty] | x1= | 28.1 | cm
hWEB1 | = | 257.8 | mm | [10 empty] | x2= | 11 | cm
tWEB1 | = | 11.1 | mm | [10 empty] | x3= | 28.1 | cm
hWEB2 | = | 257.8 | mm | [10 empty] | x4= | 28.1 | cm
tWEB2 | = | 11.1 | mm
bf1 | = | 210 | mm
tf1 | = | 17.2 | mm
bf2 | = | 210 | mm
tf2 | = | 17.2 | mm
3)-COLUMN DATA :-
Total length of column = |  | 5 | m
Lu act.of comp. Flange = |  | 1 | m
Length subject to buckling in plan = |  | 5 | m
Length subject to buckling out plan = |  | 11 | m
Length of girder = |  | 6 | m
Ix (rafter) = |  | 44333 | cm4
In case of crane :-
Length of bracket (LB) = |  | 0 | m
Length of col. above bracket (L) = |  | 0 | m
4)- PROPERTIES OF SECTION :-
A | = | 280.5116 | cm2
Y | = | 30 | cm
X | = | 11 | cm
Ix | = | 90980.6515 | cm4
Iy | = | 68258.6717 | cm4
Sx | = | 3032.6884 | cm3
Sy | = | 2429.1342 | cm3
rx | = | 18.0094 | cm | [6 empty] | alpha= | 0.69863 | f1= | -0.22922
ry | = | 15.5992 | cm | [8 empty] | f2= | -0.22922
[12 empty] | epsi | 1
5)- CHECK COMPACTNESS :- | [8 empty] | I1 | compact | non com | slend
dw/tw | = | 21.8333 |  | dw/tw | = | 23.2252 |  |  | web | 37.4 | 41.3 | 41.3 | 1 | 1 | 1
C/tf | = | 5.7895 |  | C/tf | = | 6.1047 |  |  | flange | 10.91 | 14.8 | 14.8 | 1 | 1 | 1
The main sec is | Compact |  |  | The add. sec is | Compact | [7 empty] | 2 | 2 | 2
[13 empty] | fsec x = | 1.536
6)- CHECK STRESSES :-
fbcx | = | 0 | t/cm2 | [5 empty] | I2 | compact | non com | slend |  |  |  |  | act
fbcy | = | 0.88509 | t/cm2 | [5 empty] | web | 37.4 | 41.3 | 41.3 | 1 | 1 | 1 |  | hw1/tw1 | 23.2252 | c/tf1 | 6.1047
Fbcy | = | 1.536 | t/cm2 | [5 empty] | flange | 10.91 | 14.8 | 14.8 | 1 | 1 | 1 |  | hw2/tw2 | 23.2252 | c/tf2 | 6.1047
fca | = | 0.22922 | t/cm2 | [9 empty] | 2 | 2 | 2
a | = | 0 | [10 empty] | fsec y = | 1.536
Cb | = | 1.75
Lumax | = | ( 20.bf ) / (√ fy ) = |  |  | 2.8402 | m | 2.8402 | m
|  | ( 1380.Af ) / ( fy.d ) x Cb = |  |  | 7.4842 | m |  |  |  | At | = | 53.04 | cm2 | F1 | = | 10.4128
| (Lateral torsional buckling of comp.flange |  |  |  | No Ltb |  |  |  |  | Iyt | = | 1687.2821 | cm4 | F2 | = | 0
Fltb | = | 1.4 | t/cm2 | [6 empty] | Rt | = | 5.6402 | cm | F2 | = | 1.2193
Fbcx | = | 1.536 | t/cm2 | [6 empty] | Af | = | 41.8 | cm | F2 | = | 0
GA | = | 1 | (according to base type) | [6 empty] | Lu/Rt | = | 106.3798 |  | F3 | = | 1.2193
GB | = | 2.4627 | [7 empty] | √(Cb/Fy) | = | 0.85391 |  | Fltb | = | 1.4
K | = | 2.1 | E.C.O.P (P.100)
Lbin | = | 10.5 | m
Lbout | = | 11 | m
lin | = | 58.3029 | [10 empty] | all= | 1
lout | = | 70.5162
|  |  | lmax | = | 70.5162 | < 180 | SAFE
Fc | = | 1.0768 | t/cm2
fca / Fc | = | 0.21288
A1 | = | 1
A2 | = | 1.0023
APPLYING THE INTERACTION EQUATION :
| ( fca / Fc ) + ( fbcx / Fbcx ) A1 +( fbcy / Fbcy ) A2 = |  |  |  | 0.79045 | < | 1 | SAFE
hWEB
X
Y
Y
Mx
bFL.U
tFL.U
tFL.L
X
bFL.U
bFL.L
Mx
Y
bf1
tweb1
tweb2
bf2
My

## 3a)-HSB Connection
CONNECTION ID :- |  |  | ( C-1 )
1)- APPLIED FORCES : |  |  |  | case a/b
M | = | 20 | mt | a
Q | = | 6 | t
Text | = | 0 | t
2)- H.S.B USED ARE :
M | 24 | Q | 10.9
AS | = | 2.45 | cm2
PS | = | 7.11 | t
T | = | 22.23 | t
3)- DIMS. OF HEAD PLATE USED ARE :
H | = | 76 | cm
B | = | 17 | cm | [5 empty] | 1 | = | 11.27 | 4 | = | 0
tp | = | 20 | mm | [5 empty] | 2 | = | 26.73 | 5 | = | 0
[9 empty] | 3 | = | 0 | 6 | = | 0
4)- NO. OF BOLTS REQUIRED :
n | = | 2.4662 | bolts | [5 empty] | x1 | = | 7.27 | x4 | = | 0 | x7 | = | -38
|  |  |  | Take ntot = | 6 | bolts |  |  | x2 | = | 8 | x5 | = | 0
5)- ARRANGEMENT OF BOLTS : | [8 empty] | x3 | = | 60.73 | x6 | = | 0
y1 | = | 68.73 | cm | y4 | = | 0 | cm
y2 | = | 60.73 | cm | y5 | = | 0 | cm |  | ft | = | 0.12221 | f3 | = | 0
y3 | = | 0 | cm | y6 | = | 0 | cm |  | f1 | = | 0.085965 | f4 | = | 0
[9 empty] | f2 | = | 0 | f5 | = | 0
6)- CHECK FORCES ON BOLTS : | [11 empty] | f6 | = | 0
Text,b1,m | = | (Ft + F1)x B x (X1)/4 = |  |  | 9.971 | t < | 0.8T | SAFE | I= | 621882.6667
Text,b2,m | = | (F1 + F2)x B x (X2)/4 = |  |  | 9.7658 | t < | 0.8T | SAFE
Text,b3,m | = | (F2 + F3)x B x (X3)/4 = |  |  | 0 | t < | 0.8T | SAFE | all= | 1
Text,b4,m | = | (F3+ F4)x B x (X4)/4 = |  |  | 0 | t < | 0.8T | SAFE
Text,b5,m | = | (F4 + F5)x B x (X5)/4 = |  |  | 0 | t < | 0.8T | SAFE
Text,b6,m | = | (F5 + F6)x B x (X6)/4 = |  |  | 0 | t < | 0.8T | SAFE
Text,b | = | Text/ntot | = |  | 0 | t < | 0.6T | SAFE
(Text,b) / 0.6T + (Text,b,m) / 0.8T |  |  | = | 0.56067 | < | 1 |  | SAFE
Q / ntot | = | 1 | < | Ps ( 1 - (Text,b ) / T ) |  | = | 7.11 | SAFE
No Prying effect
7)- CHECK HEAD PLATE THICKNESS :
e | = | 40 | mm
Mplate | = | Text,b1,m x e = |  | 39.8841 | cmt
tp | = | √(6Mplate/(0.864B)) = |  | 4.0364 | cm | 42 | mm | UNSAFE
H
B
Y1
Y2
F1
Fc
Ft
F2
X1
X2

## 3b)-HSB Connection
CONNECTION ID :- |  |  | ( C-1 )
1)- APPLIED FORCES : |  |  |  | case a/b
M | = | 10 | mt | a
Q | = | 5 | t
Text | = | 5 | t
2)- H.S.B USED ARE :
M | 20 | Q | 10.9
AS | = | 2.45 | cm2
PS | = | 4.93 | t
T | = | 15.43 | t
3)- DIMS. OF HEAD PLATE USED ARE :
H | = | 54 | cm
B | = | 20 | cm | [5 empty] | 1 | = | 11.6 | 4 | = | 0
tp | = | 20 | mm | [5 empty] | 2 | = | 15.4 | 5 | = | 0
[9 empty] | 3 | = | 0 | 6 | = | 0
4)- NO. OF BOLTS REQUIRED :
n | = | 3.0404 | bolts | [5 empty] | x1 | = | 7.6 | x4 | = | 0 | x7 | = | -27
|  |  |  | Take ntot = | 6 | bolts |  |  | x2 | = | 8 | x5 | = | 0
5)- ARRANGEMENT OF BOLTS : | [8 empty] | x3 | = | 38.4 | x6 | = | 0
y1 | = | 46.4 | cm | y4 | = | 0 | cm
y2 | = | 38.4 | cm | y5 | = | 0 | cm |  | ft | = | 0.10288 | f3 | = | 0
y3 | = | 0 | cm | y6 | = | 0 | cm |  | f1 | = | 0.05868 | f4 | = | 0
[9 empty] | f2 | = | 0 | f5 | = | 0
6)- CHECK FORCES ON BOLTS : | [11 empty] | f6 | = | 0
Text,b1,m | = | (Ft + F1)x B x (X1)/4 = |  |  | 9.3705 | t < | 0.8T | SAFE | I= | 262440
Text,b2,m | = | (F1 + F2)x B x (X2)/4 = |  |  | 4.5184 | t < | 0.8T | SAFE
Text,b3,m | = | (F2 + F3)x B x (X3)/4 = |  |  | 0 | t < | 0.8T | SAFE | all= | 1
Text,b4,m | = | (F3+ F4)x B x (X4)/4 = |  |  | 0 | t < | 0.8T | SAFE
Text,b5,m | = | (F4 + F5)x B x (X5)/4 = |  |  | 0 | t < | 0.8T | SAFE
Text,b6,m | = | (F5 + F6)x B x (X6)/4 = |  |  | 0 | t < | 0.8T | SAFE
Text,b | = | Text/ntot | = |  | 0.83333 | t < | 0.6T | SAFE
(Text,b) / 0.6T + (Text,b,m) / 0.8T |  |  | = | 0.84913 | < | 1 |  | SAFE
Q / ntot | = | 0.83333 | < | Ps ( 1 - (Text,b ) / T ) |  | = | 4.6637 | SAFE
No Prying effect
7)- CHECK HEAD PLATE THICKNESS :
e | = | 45 | mm
Mplate | = | Text,b1,m x e = |  | 42.1674 | cmt
tp | = | √(6Mplate/(0.864B)) = |  | 3.8264 | cm | 40 | mm | UNSAFE
H
B
Y1
Y2
F1
Fc
Ft
F2
X1
X2

## 3c)-HSB Connection
CONNECTION ID :- |  |  | ( C-1 )
1)- APPLIED FORCES : |  |  |  | case a/b
M | = | 4.17 | mt | a
Q | = | 10 | t
Text | = | 1 | t
2)- H.S.B USED ARE :
M | 20 | Q | 8.8
AS | = | 2.45 | cm2
PS | = | 3.45 | t
T | = | 10.81 | t
3)- DIMS. OF HEAD PLATE USED ARE :
H | = | 40 | cm
B | = | 15 | cm | [5 empty] | 1 | = | 8.2675 | 4 | = | 0
tp | = | 22 | mm | [5 empty] | 2 | = | 11.7325 | 5 | = | 0
[9 empty] | 3 | = | 0 | 6 | = | 0
4)- NO. OF BOLTS REQUIRED :
n | = | 2.1633 | bolts | [5 empty] | x1 | = | 4 | x4 | = | 0 | x7 | = | -20
|  |  |  | Take ntot = | 6 | bolts |  |  | x2 | = | 8.535 | x5 | = | 0
5)- ARRANGEMENT OF BOLTS : | [8 empty] | x3 | = | 27.465 | x6 | = | 0
y1 | = | 36 | cm | y4 | = | 0 | cm
y2 | = | 27.465 | cm | y5 | = | 0 | cm |  | ft | = | 0.10425 | f3 | = | 0
y3 | = | 0 | cm | y6 | = | 0 | cm |  | f1 | = | 0.061156 | f4 | = | 0
[9 empty] | f2 | = | 0 | f5 | = | 0
6)- CHECK FORCES ON BOLTS : | [11 empty] | f6 | = | 0
Text,b1,m | = | (Ft + F1)x B x (X1)/4 = |  |  | 5.1281 | t < | 0.8T | SAFE | I= | 80000
Text,b2,m | = | (F1 + F2)x B x (X2)/4 = |  |  | 2.6907 | t < | 0.8T | SAFE
Text,b3,m | = | (F2 + F3)x B x (X3)/4 = |  |  | 0 | t < | 0.8T | SAFE | all= | 1
Text,b4,m | = | (F3+ F4)x B x (X4)/4 = |  |  | 0 | t < | 0.8T | SAFE
Text,b5,m | = | (F4 + F5)x B x (X5)/4 = |  |  | 0 | t < | 0.8T | SAFE
Text,b6,m | = | (F5 + F6)x B x (X6)/4 = |  |  | 0 | t < | 0.8T | SAFE
Text,b | = | Text/ntot | = |  | 0.16667 | t < | 0.6T | SAFE
(Text,b) / 0.6T + (Text,b,m) / 0.8T |  |  | = | 0.61868 | < | 1 |  | SAFE
Q / ntot | = | 1.6667 | < | Ps ( 1 - (Text,b ) / T ) |  | = | 3.3968 | SAFE
Prying effect
a | = | 4 | cm |  | Sw | = | 1 | cm
b | = | 3 | cm
w | = | 7.5 | cm |  | P | = | 1.6402 | t
P + (Text,b) + (Text,b,m) |  | = | 6.9349 | t < | 0.8T |  |  | SAFE
7)- CHECK HEAD PLATE THICKNESS :
M1 | = | P x a = |  | 6.5607 | cmt
M2 | = | P x a - Text,b1,m x b = |  | -9.3236 | cmt
Mplate | = | max of M1 and M2 = |  | 9.3236
tp | = | √(6Mplate/(0.864B)) = |  | 2.0776 | cm | 22 | mm | SAFE
b
H
B
Y1
Y2
F1
Fc
Ft
F2
X1
X2

## 4)-Welded Connection
CONNECTION ID:- |  | ( C-3 )
1)- APPLIED FORCES :-
M | = | 10.5 | mt
Q | = | 5.7 | t
T | = | 0 | t
2)-DIM. OF STEEL SECTION :-
The section is : |  | BUS
bFL.U | = | 375 | mm
tFL.U | = | 20 | mm
hWEB | = | 500 | mm
tWEB | = | 8 | mm
bFL.L | = | 375 | mm
tFL.L | = | 20 | mm
If part of the section is used as haunch:-
hWEB | = | 0 | mm
tWEB | = | 0 | mm
bFL.L | = | 0 | mm
tFL.L | = | 0 | mm
3)- DIM. OF WELD :-
L1 | = | 375 | mm | S1 | = | 6 | mm
L2 | = | 150 | mm | S2 | = | 6 | mm
L3 | = | 400 | mm | S3 | = | 6 | mm
L4 | = | 0 | mm | S4 | = | 0 | mm
L5 | = | 0 | mm | S5 | = | 0 | mm
L6 | = | 90 | mm | S6 | = | 6 | mm
L7 | = | 90 | mm | S7 | = | 6 | mm
CU | = | 10 | mm
CL | = | 10 | mm
4)- PROPERTIES OF WELD :-
AVL | = | 69.6 | cm2 | yhz | = | 27.6 | cm
AHZ | = | 81 | cm2 | yvl1 | = | 37.6 | cm
ATOT | = | 150.6 | cm2 | yvl2 | = | 20 | cm
y | = | 27.6 | cm | yvl | = | 37.6 | cm
IX | = | 85287.178 | cm4
5)- CHECK STRESSES :-
fhz | = | T / ATOT + M / IX * y1 |  | = | 0.33979 | t/cm2 | < 0.72 t/cm2 | SAFE
fvl | = | T / ATOT + M / IX * y2 |  | = | 0.46291 | t/cm2
qvl | = | Q / AVL | = | 0.081897 | t/cm2
feq(vl) | = | (fvl)2+3(qvl)2 | = | 0.48415 | t/cm2 | < 0.792 t/cm2 |  | SAFE
L1
L2
L3
L4
L5
L2
L1
Y
X
X
L6
L7
Y
y
CU
CL

## 5)-END GABLE COLUMN
COLUMN ID :- | ( C-2 )
DESIGN CASE :- | (D.L + L.L+W ) | a
22
1)- APPLIED FORCES :- |  | 9.5
Mx | = | 5 | mt
N | = | 1.4 | t
2)-DIM. OF SECTION :- |  | 12
The section is | bus | 500
bFL.U | = | 6 | mm
tFL.U | = | 9.8 | mm
hWEB | = | 12 | mm
tWEB | = | 6.2 | mm | [9 empty] | t-y = | -86.84 | cm
bFL.L | = | 120 | mm
tFL.L | = | 9.8 | mm
3)-COLUMN DATA :-
Total length of column = |  | 9.2 | m
Lu act.of comp. Flange = |  | 2.5 | m
Length subject to buckling in plan = |  | 9.2 | m
Length subject to buckling out plan = |  | 2.5 | m |  |  | 10
10
6
4)- PROPERTIES OF SECTION :-
Y | = | 90 | cm |  |  | 10
A | = | 100 | cm2 |  |  | 10
Ix | = | 10 | cm4
Iy | = | 10 | cm4
Sx | = | 0.11111 | cm3
rx | = | 0.31623 | cm | [5 empty] | alpha= | 0.89203 | f1= | 4499.986
ry | = | 0.31623 | cm | [7 empty] | f2= | -4500.014
[11 empty] | epsi | -0.99999
5)- CHECK COMPACTNESS :- | [8 empty] | compact | non com | slend
dw/tw | = | -1.2258 | [6 empty] | 42.5808 | 122.5799 | 122.5799 | 1 | 1 | 1
c/tf | = | 0.30612 | [6 empty] | 10.91 | 14.8 | 14.8 | 1 | 1 | 1
The sec is | Compact | [10 empty] | 2 | 2 | 2
[12 empty] | fsec= | 1.536
6)- CHECK STRESSES :-
fbcx | = | 4500 | t/cm2
fca | = | 0.014 | t/cm2
Cb | = | 1.13
Lumax | = | ( 20.bf ) / (√ fy ) = |  |  | 0.07746 | m | 0.07746 | m
|  | ( 1380.Af ) / ( fy.d ) x Cb = |  |  | 3.1838 | m |  |  | At | = | 0.712 | cm2 | F1 | = | 1.7718
| (Lateral torsional buckling of comp.flange |  |  |  | Ltb |  |  |  | Iyt | = | 0.021612 | cm4 | F2 | = | 0
Fltb | = | 1.4 | t/cm2 |  | Use Knee Bracing |  | no |  | Rt | = | 0.17422 | cm | F2 | = | 0
Fbcx | = | 1.4 | t/cm2 | [5 empty] | Af | = | 0.588 | cm | F2 | = | 0.0065856
[9 empty] | Lu/Rt | = | 1434.9316 |  | F3 | = | 0.0065856
[9 empty] | √(Cb/Fy) | = | 0.68617 |  | Fltb | = | 1.4
K | = | 1 | E.C.O.P (P.100)
Lbin | = | 9.2 | m
Lbout | = | 2.5 | m
lin | = | 2909.2954
lout | = | 790.5694
|  |  | lmax | = | 2909.2954 | < 180 | Unsafe
fc | = | 0.00088611 | t/cm2
fca / fc | = | 15.7995
A1 | = | 1
APPLYING THE INTERACTION EQUATION :
| ( fca / fc ) + ( fbcx / Fbcx ) A1 = |  |  |  | 3230.0852 | < | 1 | Unsafe
hWEB
X
Y
Y
Mx
bFL.U
tFL.U
tFL.L
X
bFL.U
bFL.L
Mx
Y

## 6)-CRANE GIRDER
Crane Girder ID :- | (C.G.-1 )
DESIGN CASE :- | (D.L + L.L )
22
1)- Crane Properties :- |  | 9.5
5
Max Wheel Load | = | 9.2 | t
Crane Girder Span | = | 10 | m
Wheels Spacing | = | 2.5 | m
Impact Factor | = | 25 | %
Steel used Fy | = | 12 | t/cm2
500
6
2)- Loads On Crane Girder :-
12
a)-Dead Load :-
Wd (.15-.2) | = | 0.2 | t/m'
Md | = | 2.5 | mt
Qd | = | 1 | t
b)-Live Load :-
Mll (with impact) | = | 44.0234 | mt |  |  | 10
Qll (with impact) | = | 20.125 | t |  |  | 10
6
c)-Design Values :-
[14 empty] | t1= | 0.8 |  | f1 | 43.125
Mmax | = | 90 |  | = | 46.5234 | 10 | [7 empty] | t2= | 0.067063 |  | f2 | 64.6875
My | = | 100 |  | = | 3.5219 | 10 | [7 empty] | t3= | 0.61153 |  | f3 | 107.8125
Qmax | = | 10 |  | = | 21.125 | t | [10 empty] | m | 350.3906
|  | 10 | [11 empty] | t= | 63.9497
[14 empty] | a= | 53.2915
3)- Proposed Section :- | [13 empty] | au= | 71.0553
| Symetric Sec. | Steel37 |  |  |  |  | Unsymetric Sec | [6 empty] | al= | 35.5276
[6 empty] | hw | = | 750 | mm |  |  |  |  | tu= | 1.8849
Sx | = | 4446.3356 | cm3 |  |  | tw | = | 8 | mm |  |  |  |  | bu= | 376.9755
[6 empty] | tflanges | = | 18.8488 | mm |  |  |  |  | tl= | 1.8849
[6 empty] | bu | = | 376.9755 | mm |  |  |  |  | bl= | 188.4878
[6 empty] | bl | = | 188.4878 | mm
4)- Dim. Of Section :-
The section is | BUS
bFL.U | = | 450 | mm
tFL.U | = | 16 | mm
hWEB | = | 750 | mm
tWEB | = | 8 | mm | [10 empty] | t-y = | 33.9933 | cm
bFL.L | = | 300 | mm
tFL.L | = | 16 | mm
5)- PROPERTIES OF SECTION :-
Y | = | 44.2067 | cm
A | = | 180 | cm2
Ix | = | 197918.6693 | cm4
Iy | = | 15753.2 | cm4
Sxu | = | 5822.279 | cm3
Sxl | = | 4477.1227 | cm3
Syu | = | 540 | cm3
5)- CHECK COMPACTNESS :- | [9 empty] | compact | non com | slend
dw/tw | = | 89.75 | [7 empty] | 82 | 122.65 | 122.65 | 0 | 1 | 1
C/tf | = | 14.0625 | [7 empty] | 10.91 | 14.8 | 14.8 | 0 | 1 | 1
The sec is | Non Compact | [11 empty] | 0 | 2 | 2
[13 empty] | fsecx= | 1.4
6)- CHECK STRESSES :- | [12 empty] | fsecy= | 1.4
Cb | = | 1.35 | [7 empty] | 0
Luact | = | 10 | m
Lumax | = | ( 20.bf ) / (√ fy ) = |  |  | 5.8095 | m | 5.8095 | m
|  | ( 1380.Af ) / ( fy.d ) x Cb = |  |  | 7.1471 | m |  |  |  | At | = | 82 | cm2 | F1 | = | 0.99437
| (Lateral torsional buckling of comp.flange |  |  |  | Ltb |  |  |  |  | Iyt | = | 12150.5333 | cm4 | F2 | = | 0
Fltb | = | 1.6297 | t/cm2 | [6 empty] | Rt | = | 12.1728 | cm | F2 | = | 1.2912
Fbcx | = | 1.4 | t/cm2 | [6 empty] | Af | = | 72 | cm | F2 | = | 0
Fbcy | = | 1.4 | t/cm2 | [6 empty] | Lu/Rt | = | 82.1503 |  | F3 | = | 1.2912
Fbtx | = | 1.4 | t/cm2 | [6 empty] | √(Cb/Fy) | = | 0.75 |  | Fltb | = | 1.6297
Point 1 : subjected to Mx only, Compresion flange
f1 | = | 0.79906 | t/cm2 | < | 1.4 | SAFE
Point 2 : subjected to Mx only, Tension flange
f2 | = | 1.0391 | t/cm2 | < | 1.4 | SAFE
Point 3 : subjected to Mx and My, Compression flange
| = | 1.0366 |  | < | 1.2 | SAFE
Check Shear :
qact | = | 0.35208 | t/cm2 | < | 0.35xFy t/cm2 | SAFE
Check Deflection :
dl.l | = | 0.84304 | cm | < | Span/800 | SAFE
hWEB
X
Y
Y
Mx
bFL.U
bFL.L
tFL.U
tFL.L
X
Y
2
1
3
Wheel spacing
P
P