## LRFD
Description | Symbol | Value | Units | Input
Shape |  | W10x49 |  | Output
Depth of Shape | d | 10 | in
Flange Width | bf | 10 | in
Top Surface Length |  | 19 | in
Top Surface Width |  | 19 | in
Base Plate Yield Strength | Fy | 36 | ksi
Dead Load | DL | 100 | kips
Live Load | LL | 150 | kips
Compressive Strength of Concrete | f'c | 3 | ksi
Plate Width | B | 13 | in
Plate Length | N | 13 | in
Plate Thickness | t | 1 | in
Factored Load | Pu | 360 | kips
Required Bearing Area | A1 | 153.361 | in^2
Cantilever Strip Dimension | m | 1.75 | in
Cantilever Strip Dimension | n | 2.5 | in
| n' | 2.5 | in
| l | 2.5 | in
Required Thickness of Plate | t | 0.90655 | in
Final Check
Bearing Area Check |  | OK
Dimension Check |  | OK
Thickness Check |  | OK

## ASD
Description | Symbol | Value | Units | Input
Shape |  | W10x49 |  | Output
Depth of Shape | d | 10 | in
Flange Width | bf | 10 | in
Top Surface Length |  | 19 | in
Top Surface Width |  | 19 | in
Base Plate Yield Strength | Fy | 36 | ksi
Dead Load | DL | 100 | kips
Live Load | LL | 150 | kips
Compressive Strength of Concrete | f'c | 3 | ksi
Plate Width | B | 13 | in
Plate Length | N | 13 | in
Plate Thickness | t | 1 | in
Factored Load | Pu | 250 | kips
Required Bearing Area | A1 | 166.4073 | in^2
Cantilever Strip Dimension | m | 1.75 | in
Cantilever Strip Dimension | n | 2.5 | in
| n' | 2.5 | in
| l | 2.5 | in
Required Thickness of Plate | t | 0.92524 | in
Final Check
Bearing Area Check |  | OK
Dimension Check |  | OK
Thickness Check |  | OK