## RAFTER BUILT UP
ECG |  |  | Project Name |  |  |  | Job Ref.
Engineering Consultants Group |  |  | CHECKING AND PACKING HALL
Bldg. 2, Block 10, El Sefarat District |  |  | Calc. By | Date | Checked By | Date | Rev.
P.O.Box No. 1167, Cairo 11511, Egypt. |  |  | M.Nour |  |  |  | Sheet No.
RAFTER ID :-Left | ( SG-2 ) | [7 empty] | Refrences
[9 empty] | ECP | St.37
[5 empty] | Steel grade | St.37 |  |  |  | St.44
[5 empty] | Fy | = | 2.4 | t/cm2 |  | St.52
1)- APPLIED FORCES :- |  |  |  | Case | Fu | = | 3.6 | t/cm2
M+ive | = | 18.9 | mt | a | [5 empty] | 1.4 | 6.5e-05
N1 | = | 2.45 | t
Q1 | = | 0 | t
M-ive | = | 48.555 | mt | a
N2 | = | 1.9643 | t
Q2 | = | 0 | t
2)- CHOISE OF SECTION :-
SECTION (1-1) :-
The section is Built Up Section
bFLU | = | 250 | mm
tFLU | = | 12 | mm
hWeb | = | 400 | mm
tWeb | = | 8 | mm | [6 empty] | a | case
bFLL | = | 250 | mm | [6 empty] | b
tFLL | = | 12 | mm
SECTION (2-2) :- | [9 empty] | no
bFLU | = | 250 | mm | [6 empty] | yes
tFLU | = | 12 | mm
hWeb | = | 900 | mm | [6 empty] | Stiffened
tWeb | = | 8 | mm | tWeb(min) | = | 8 | mm |  |  | Unstiffened
bFLL | = | 250 | mm | [6 empty] | a | 0
tFLL | = | 12 | mm | [6 empty] | Kq | 5.34
[10 empty] | 67.7772 | 67.124
3)- RAFTER DATA :- | [9 empty] | 67.7772
Total length of rafter (Lg) = |  | 25 | m | [6 empty] | lq | 0.58807
Purlin spacing (S) = |  | 1.5625 | m | [6 empty] | qb | 0.84
Bracing spacing (S') = |  | 3.125 | m | [7 empty] | 0.95126
Web is |  | Unstiffened | [8 empty] | 1.2856
0.84
0.84
4)- CHECK SECTIONS :-
A)- Section (1-1) at M+ive :-
PROPERTIES OF SECTION :-
Y | = | 21.2 | cm
A | = | 92 | cm2
Ix | = | 29735.4667 | cm4
Iy | = | 3126.7067 | cm4
Sx | = | 1402.6164 | cm3
rx | = | 17.9781 | cm
ry | = | 5.8297 | cm
CHECK COMPACTNESS :-
dw/tw | = | 50 | Web is | Compact |  |  |  |  | table(2.1a)
C/tf | = | 9.5833 | Flange is | Compact |  |  |  |  | table(2.1c)
The sec is | Compact
CHECK NORMAL STRESSES :-
fbcx | = | 1.3475 | t/cm2 |  | Cb | = | 1 |  | table(2.2)
fca | = | 0.02663 | t/cm2
Lumax | = | ( 20.bf ) / (√ fy ) = |  |  | 3.2275 | m | 3.2275 | m | ECP 16
|  | ( 1380.Af ) / ( fy.d ) x Cb = |  |  | 4.3125 | m |  |  | eqn. 2.18 |  | Fltb1 | = | 1.392 | t/cm2 | Iflange | = | 1563.0689 | cm4
| Lateral torsional buckling of comp.flange |  |  |  | There is no LTB | [5 empty] | Aflange | = | 35.3333 | cm2 | Rt | = | 6.6512 | cm
Fltb | = | 1.536 | t/cm2 | [7 empty] | Lu/Rt | = | 23.4922 |  | 54.2218 | 121.3535
Fbcx | = | 1.536 | t/cm2 | [7 empty] | F1 | = | 1.392 | t/cm2
Lbin | = | 15 | m | [7 empty] | F2 | = | 1.392 | t/cm2 | 1.509
Lbout | = | 3.125 | m | [7 empty] | F3 | = | 1.392 | t/cm2 | 21.7438
lin | = | 83.4349 | [8 empty] | Fltb2 | = | 1.392 | t/cm2 | Fltb | = | 1.9686 | t/cm2
lout | = | 53.6044 | [8 empty] | Fltb final | = | 1.392 | t/cm2
|  | lmax | = | 83.4349 | < 180 | SAFE |  |  | table(4.1) |  | Fsec | = | 1.536 | t/cm2
Fc | = | 0.94751 | t/cm2
fca / Fc | = | 0.028106
A1 | = | 1.00
Applying the interaction equation :
( fca / Fc ) + ( fbcx / Fbcx ) A1 = |  | 0.90537 | < | 1 |  | SAFE |  |  | eqn. 2.35
CHECK SHEAR STRESSES :-
qw | = | 0 | t/cm2 | < | 0.84 | SAFE |  |  | eqn. 2.2
CHECK EQUIVALENT STRESSES :-
fe | = | 0 | < | 1.1 |  | SAFE |  |  | eqn. 2.39
B)- Section (2-2) at M-ive :-
PROPERTIES OF SECTION :-
Y | = | 46.2 | cm
A | = | 132 | cm2
Ix | = | 173368.8 | cm4
Iy | = | 3128.84 | cm4
Sx | = | 3752.5714 | cm3
rx | = | 36.2409 | cm
ry | = | 4.8686 | cm
Length of haunch | = | 2.5 | m
Lu act.of comp. Flange from sap = |  | 2.5 | m
CHECK COMPACTNESS :-
dw/tw | = | 112.5 | Web is | Non compact |  |  |  |  | table(2.1a) |  | Compact
C/tf | = | 9.5833 | Flange is | Compact |  |  |  |  | table(2.1c) |  | Compact
The sec is | Non compact |  | Use stiffener at middle of web |  |  | no
|  |  |  | The sec is | Non compact
CHECK STRESSES :-
fbcx | = | 1.2939 | t/cm2
fca | = | 0.014881 | t/cm2
Lumax | = | ( 20.bf ) / (√ fy ) = |  |  | 3.2275 | m | 1.9167 | m | ECP 16 |  | NO KNEE BRACING
|  | ( 1380.Af ) / ( fy.d ) x Cb = |  |  | 1.9167 | m |  |  | eqn. 2.18 |  | Fltb1 | = | 1.0667 | t/cm2 | Iflange | = | 1563.78 | cm4
| Lateral torsional buckling of comp.flange |  |  |  | There is LTB | [5 empty] | Aflange | = | 42 | cm2 | Rt | = | 6.1019 | cm
Fltb | = | 1.392 | t/cm2 |  | Use Knee Bracing |  | yes |  |  |  | Lu/Rt | = | 40.971 |  | 54.2218 | 121.3535
Fbcx | = | 1.392 | t/cm2 | [7 empty] | F1 | = | 1.392 | t/cm2
Lbin | = | 16.25 | m | [7 empty] | F2 | = | 1.392 | t/cm2 | 1.4538
Lbout | = | 3.125 | m | [7 empty] | F3 | = | 1.392 | t/cm2 | 7.1487
lin | = | 44.8389 | [8 empty] | Fltb2 | = | 1.392 | t/cm2 | Fltb | = | 1.7537 | t/cm2
lout | = | 64.1867 | [8 empty] | Fltb final | = | 1.392 | t/cm2
|  | lmax | = | 64.1867 | < 180 | SAFE |  |  | table(4.1) |  | Fsec | = | 1.392 | t/cm2
Fc | = | 1.1322 | t/cm2
fca / Fc | = | 0.013143 | [8 empty] | KNEE BRACING
A1 | = | 1.00 | [8 empty] | Fltb1 | = | 1.392 | t/cm2 | Iflange | = | 1563.78 | cm4
Applying the interaction equation : | [10 empty] | Aflange | = | 42 | cm2 | Rt | = | 6.1019 | cm
( fca / Fc ) + ( fbcx / Fbcx ) A1 = |  | 0.94268 | < | 1 |  | SAFE |  |  | eqn. 2.35 |  | Lu/Rt | = | 25.6069 |  | 54.2218 | 121.3535
[11 empty] | F1 | = | 1.392 | t/cm2
[11 empty] | F2 | = | 1.392 | t/cm2 | 1.5039
[11 empty] | F3 | = | 1.392 | t/cm2 | 18.3007
[11 empty] | Fltb2 | = | 1.392 | t/cm2 | Fltb | = | 1.9686 | t/cm2
[11 empty] | Fltb final | = | 1.392 | t/cm2
[11 empty] | Fsec | = | 1.392 | t/cm2