## LSC
| หมายเหตุ | [12 empty] | ver 2014.07.18
| 1) | ตารางคำนวณนี้เขียนขึ้นโดย พัลลภ วิสุทธิ์เมธานุกูล โดยมีวัตถุประสงค์ด้านวิชาการเพื่อใช้ประกอบหนังสือ คู่มือวิศวกรรมฐานราก ของผู้เขียนเดียวกัน
| 2) | ถึงแม้ว่าผู้เขียนจะพัฒนาตารางคำนวณขึ้นมาอย่างระมัดระวัง แต่ก็อาจจะมีความผิดพลาด รวมทั้งไม่สามารถใช้ครอบคลุมและแก้ปัญหาทุกสิ่งทุกอย่างได้
| 3) | ผู้เขียนตารางคำนวณไม่จำเป็นต้องรับผิดชอบความผิดพลาดในตารางคำนวณ หรือรับผิดชอบความเสียหายที่เกิดจากผู้อื่นนำไปใช้
PILE LOAD-SETTLEMENT CURVE
| Project Name : | [5 empty] | Project No: | 2608197
Client :
Subject :
| Prepared by: | PV |  |  |  |  | Date : | 2014-07-18
Checked by:
| Ref. BH: | xxx
Input Parameters
| Pile Modulus, E = | 30000000 | kPa | Settlement required to mobilize ultimate toe bearing = |  |  |  |  | 100 | mm | Toe Area = | 0.7854 | m2
| Pile Area, A = | 0.7854 | m2 | g parameter for bearing = |  |  |  |  | 0.8 | (-)
| Pile Length = | 20 | m | Settlement required to mobilize ultimate side friction = |  |  |  |  | 7 | mm | Skin Area = | 62.8319 | m2
| Ultimate Bearing = | 2000 | kPa | h parameter for side friction = |  |  |  |  | 0.15 | (-)
| Ultimate Friction = | 50 | kPa | Factor to find depth to centroid of soil resistance |  |  |  |  | 0.75 | (-)
Output
|  | Side Friction |  |  | Toe Bearing | [9 empty] | Finding Load when settlement = 5 mm
| d (mm) | d / du | fsm / fs | fsm Askin (kN) | d / du | qtm / qt | qtm Atoe (kN) | P (kN) | de (mm) | Adjusted d (mm) |  |  |  |  | 1) Click on Cell K45
| 0 | 0 | 0 | 0 | 0 | 0 | 0 | 0 | 0 | 0 | 0 |  |  |  | 2) Data --> What-If Analysis --> Goal Seek
| 0.77778 | 0.11111 | 0.71922 | 2259.506 | 0.0077778 | 0.020544 | 32.2704 | 2291.7764 | 1.459 | 2.2368 | 2291.7764 |  |  |  | 3) To Value : 5
| 1.5556 | 0.22222 | 0.79803 | 2507.0789 | 0.015556 | 0.035769 | 56.186 | 2563.2649 | 1.6318 | 3.1874 | 2563.2649 |  |  |  | 4) By changing Cell B45
| 2.3333 | 0.33333 | 0.84807 | 2664.2912 | 0.023333 | 0.049475 | 77.7144 | 2742.0055 | 1.7456 | 4.0789 | 2742.0055 |  |  |  | 5) OK
| 3.1111 | 0.44444 | 0.88547 | 2781.7782 | 0.031111 | 0.062278 | 97.8255 | 2879.6037 | 1.8332 | 4.9443 | 2879.6037
| 3.8889 | 0.55556 | 0.91561 | 2876.4644 | 0.038889 | 0.074449 | 116.9446 | 2993.409 | 1.9057 | 5.7946 | 2993.409
| 4.6667 | 0.66667 | 0.94099 | 2956.2161 | 0.046667 | 0.08614 | 135.3086 | 3091.5247 | 1.9681 | 6.6348 | 3091.5247
| 5.4444 | 0.77778 | 0.963 | 3025.368 | 0.054444 | 0.097446 | 153.0674 | 3178.4354 | 2.0235 | 7.4679 | 3178.4354
| 6.2222 | 0.88889 | 0.98249 | 3086.5761 | 0.062222 | 0.10843 | 170.3242 | 3256.9003 | 2.0734 | 8.2956 | 3256.9003 |  |  |  | Plotting 5 mm Settlement
| 7 | 1 | 1 | 3141.5927 | 0.07 | 0.11915 | 187.1537 | 3328.7463 | 2.1191 | 9.1191 | 3328.7463 |  |  |  | 5 | 0
| 16.3 | 2.3286 | 1 | 3141.5927 | 0.163 | 0.23429 | 368.0188 | 3509.6114 | 2.2343 | 18.5343 | 3509.6114 |  |  |  | 5 | 2887.569
| 25.6 | 3.6571 | 1 | 3141.5927 | 0.256 | 0.3362 | 528.0947 | 3669.6874 | 2.3362 | 27.9362 | 3669.6874 |  |  |  | 0 | 2887.569
| 34.9 | 4.9857 | 1 | 3141.5927 | 0.349 | 0.43078 | 676.6751 | 3818.2678 | 2.4308 | 37.3308 | 3818.2678
| 44.2 | 6.3143 | 1 | 3141.5927 | 0.442 | 0.5204 | 817.4434 | 3959.0361 | 2.5204 | 46.7204 | 3959.0361 |  |  |  | Allowable Load (kN)
| 53.5 | 7.6429 | 1 | 3141.5927 | 0.535 | 0.60629 | 952.3639 | 4093.9565 | 2.6063 | 56.1063 | 4093.9565 |  |  |  | 1884.9556
| 62.8 | 8.9714 | 1 | 3141.5927 | 0.628 | 0.68924 | 1082.6488 | 4224.2414 | 2.6892 | 65.4892 | 4224.2414 |  |  |  | Plotting Allowable Load (kN)
| 72.1 | 10.3 | 1 | 3141.5927 | 0.721 | 0.76975 | 1209.1163 | 4350.709 | 2.7697 | 74.8697 | 4350.709 |  |  |  | 0 | 1884.9556
| 81.4 | 11.6286 | 1 | 3141.5927 | 0.814 | 0.8482 | 1332.3533 | 4473.946 | 2.8482 | 84.2482 | 4473.946 |  |  |  | 103 | 1884.9556
| 90.7 | 12.9571 | 1 | 3141.5927 | 0.907 | 0.92488 | 1452.7996 | 4594.3922 | 2.9249 | 93.6249 | 4594.3922
| 100 | 14.2857 | 1 | 3141.5927 | 1 | 1 | 1570.7963 | 4712.389 | 3 | 103 | 4712.389 |  |  |  | Plotting Ultimate Load (kN)
| 3.1614 | 0.45163 | 0.8876 | 2788.4799 | 0.031614 | 0.063082 | 99.0891 | 2887.569 | 1.8383 | 4.9997 |  |  |  |  | 0 | 4712.389
[15 empty] | 103 | 4712.389
Reference : Fellenius, B.H. (1999). Basics of Foundation Design, 2nd Ed., BiTech, Richmond, BC.
Spreadsheet created 20 April 2012, Punlop
Note on E18: punlop.v: 0.5 for clay and 1.0 for sand
Note on E20: punlop.v: 0.02 to 0.5
Note on E21: punlop.v: about 0.5 to 0.75
Note on K45: punlop.v: see Cell U23