## ROLLED SECTION
ECG |  |  | Project Name |  |  |  | Job Ref. |  |  | a | St.37
Engineering Consultants Group |  |  | CHECKING AND PACKING HALL | [6 empty] | b | St.44 |  | 60x60x6 single angle | 6.91 | 1.17 |  | 1 | 1
Bldg. 2, Block 10, El Sefarat District |  |  | Calc. By | Date | Checked By | Date | Rev. |  |  |  | St.52 |  | 65x65x7 single angle | 8.7 | 1.26 |  | 1 | 1
P.O.Box No. 1167, Cairo 11511, Egypt. |  |  | M.Nour |  |  |  | Sheet No. |  |  |  | 1.4 | 6.5e-05 | 70x70x7 single angle | 9.4 | 1.37 |  | 1 | 1
MEMBER ID :- | ( R-1 ) | [7 empty] | Refrences |  |  |  | 75x75x7 single angle | 10.1 | 1.45 |  | 1 | 1
[9 empty] | ECP |  | 180 |  | 80x80x8 single angle | 12.3 | 1.55 |  | 1 | 1
[5 empty] | Steel grade | St.37 |  |  |  |  | 200 |  | 90x90x9 single angle | 15.5 | 1.76 |  | 1 | 1
1)- INPUT DATA :- |  |  |  |  | Fy | = | 2.4 | t/cm2 | P (2) |  |  |  | 100x100x10 single angle | 19.2 | 1.95 |  | 1 | 1
|  |  |  | Case | Fu | = | 3.6 | t/cm2 | P (2) |  | 2 |  | 110x110x10 single angle | 21.2 | 2.16 |  | 1 | 1
Comp. Force | = | 100 | t | a | [6 empty] | 2 |  | 120x120x12 single angle | 27.5 | 2.35 |  | 1 | 1
Lin | = | 8 | m | [7 empty] | 1 |  | 130x130x12 single angle | 30 | 2.54 |  | 1 | 1
Lout | = | 8 | m | [7 empty] | 1 |  | 140x140x13 single angle | 35 | 2.74 |  | 1 | 1
Limits of buckling | = | 180 | [10 empty] | 150x150x14 single angle | 40.3 | 2.94 |  | 1 | 1
section | = | HEB 300
[13 empty] | 60x60x6 back to back | 13.82 | 1.82 | 2.8475 | 2 | 2
Aera | = | 149 | cm2 | [9 empty] | 65x65x7 back to back | 17.4 | 1.96 | 3.0601 | 2 | 2
rin | = | 13 | cm | [9 empty] | 70x70x7 back to back | 18.8 | 2.12 | 3.255 | 2 | 2
rout | = | 7.58 | cm | [9 empty] | 75x75x7 back to back | 20.2 | 2.28 | 3.4058 | 2 | 2
2)- CHECK OF SECTION :- | [12 empty] | 80x80x8 back to back | 24.6 | 2.42 | 3.6707 | 2 | 2
[13 empty] | 90x90x9 back to back | 31 | 2.74 | 4.0926 | 2 | 2
CHECK BUCKLING:- | [12 empty] | 100x100x10 back to back | 38.4 | 3.04 | 4.5016 | 2 | 2
lin | = | 61.5385 | [10 empty] | 110x110x10 back to back | 42.4 | 3.36 | 4.9025 | 2 | 2
lout | = | 105.5409 | [6 empty] | P (51) |  |  |  | 120x120x12 back to back | 55 | 3.65 | 5.3416 | 2 | 2
lmax | = | 105.5409 | < | 180 |  |  | SAFE |  | TABLE (4.1) |  |  |  | 130x130x12 back to back | 60 | 3.97 | 5.7359 | 2 | 2
[13 empty] | 140x140x13 back to back | 70 | 4.27 | 6.1457 | 2 | 2
CHECK STRESS:- | [8 empty] | P (15) |  |  |  | 150x150x14 back to back | 80.6 | 4.58 | 6.5697 | 2 | 2
Fc | = | 0.67332 | t/cm2 | [5 empty] | Equ. 2.11
fc | = | 0.67114 | t/cm2 | < | 0.67332 | t/cm2 | SAFE |  | Equ. 2.15 |  |  |  | 60x60x6 star shape | 13.82 | 2.29 |  | 2 | 3
[13 empty] | 65x65x7 star shape | 17.4 | 2.47 |  | 2 | 3
[13 empty] | 70x70x7 star shape | 18.8 | 2.67 |  | 2 | 3
[13 empty] | 75x75x7 star shape | 20.2 | 2.88 |  | 2 | 3
[13 empty] | 80x80x8 star shape | 24.6 | 3.06 |  | 2 | 3
[13 empty] | 90x90x9 star shape | 31 | 3.45 |  | 2 | 3
[13 empty] | 100x100x10 star shape | 38.4 | 3.82 |  | 2 | 3
[13 empty] | 110x110x10 star shape | 42.4 | 4.23 |  | 2 | 3
[13 empty] | 120x120x12 star shape | 55 | 4.6 |  | 2 | 3
[13 empty] | 130x130x12 star shape | 60 | 5 |  | 2 | 3
[13 empty] | 140x140x13 star shape | 70 | 5.38 |  | 2 | 3
[13 empty] | 150x150x14 star shape | 80.6 | 5.77 |  | 2 | 3
[13 empty] | UPN 100 | 13.5 | 3.91 | 1.47 | 1 | 2
[13 empty] | UPN 120 | 17 | 4.62 | 1.59 | 1 | 2
[13 empty] | UPN 140 | 20.4 | 5.45 | 1.75 | 1 | 2
[13 empty] | UPN 160 | 24 | 6.21 | 1.89 | 1 | 2
[13 empty] | UPN 180 | 28 | 6.95 | 2.02 | 1 | 2
[13 empty] | UPN 200 | 32.2 | 7.7 | 2.14 | 1 | 2
[13 empty] | UPN 220 | 37.4 | 8.48 | 2.3 | 1 | 2
[13 empty] | UPN 240 | 42.3 | 9.22 | 2.42 | 1 | 2
[13 empty] | UPN 260 | 48.3 | 9.99 | 2.56 | 1 | 2
[13 empty] | UPN 280 | 53.3 | 10.9 | 2.74 | 1 | 2
[13 empty] | UPN 300 | 58.8 | 11.7 | 2.9 | 1 | 2
[13 empty] | UPN 320 | 75.8 | 12.1 | 2.81 | 1 | 2
[13 empty] | UPN 350 | 77.3 | 12.9 | 2.72 | 1 | 2
[13 empty] | UPN 380 | 80.4 | 14 | 2.77 | 1 | 2
[13 empty] | UPN 400 | 91.5 | 14.9 | 3.04 | 1 | 2
[13 empty] | IPE 100 | 10.3 | 4.07 | 1.24 | 2 | 2
[13 empty] | IPE 120 | 13.2 | 4.9 | 1.45 | 2 | 2
[13 empty] | IPE 140 | 16.4 | 5.74 | 1.65 | 2 | 2
[13 empty] | IPE 160 | 20.1 | 6.58 | 1.84 | 2 | 2
[13 empty] | IPE 180 | 23.9 | 7.42 | 2.05 | 2 | 2
[13 empty] | IPE 200 | 28.5 | 8.26 | 2.24 | 2 | 2
[13 empty] | IPE 220 | 33.4 | 9.11 | 2.48 | 2 | 2
[13 empty] | IPE 240 | 39.1 | 9.97 | 2.69 | 2 | 2
[13 empty] | IPE 270 | 45.9 | 11.2 | 3.02 | 2 | 2
[13 empty] | IPE 300 | 53.8 | 12.5 | 3.35 | 2 | 2
[13 empty] | IPE 330 | 62.6 | 13.7 | 3.55 | 2 | 2
[13 empty] | IPE 360 | 72.7 | 15 | 3.79 | 2 | 2
[13 empty] | IPE 400 | 84.5 | 16.5 | 3.95 | 2 | 2
[13 empty] | IPE 450 | 98.8 | 18.5 | 4.12 | 2 | 2
[13 empty] | IPE 500 | 116 | 20.4 | 4.31 | 2 | 2
[13 empty] | IPE 550 | 134 | 22.3 | 4.45 | 2 | 2
[13 empty] | IPE 600 | 156 | 24.3 | 4.66 | 2 | 2
[13 empty] | HEB 100 | 26 | 4.16 | 2.53 | 2 | 2
[13 empty] | HEB 120 | 34 | 5.04 | 3.06 | 2 | 2
[13 empty] | HEB 140 | 43 | 5.93 | 3.58 | 2 | 2
[13 empty] | HEB 160 | 54.3 | 6.78 | 4.05 | 2 | 2
[13 empty] | HEB 180 | 65.3 | 7.66 | 4.57 | 2 | 2
[13 empty] | HEB 200 | 78.1 | 8.54 | 5.07 | 2 | 2
[13 empty] | HEB 220 | 91 | 9.43 | 5.59 | 2 | 2
[13 empty] | HEB 240 | 106 | 10.3 | 6.08 | 2 | 2
[13 empty] | HEB 260 | 118 | 11.2 | 6.58 | 2 | 2
[13 empty] | HEB 280 | 131 | 12.1 | 7.09 | 2 | 2
[13 empty] | HEB 300 | 149 | 13 | 7.58 | 2 | 2
[13 empty] | HEB 320 | 161 | 13.8 | 7.57 | 2 | 2
[13 empty] | HEB 340 | 171 | 14.6 | 7.53 | 2 | 2
[13 empty] | HEB 360 | 181 | 15.5 | 7.49 | 2 | 2
[13 empty] | HEB 400 | 198 | 17.1 | 7.4 | 2 | 2
[13 empty] | HEB 450 | 218 | 19.1 | 7.33 | 2 | 2
[13 empty] | HEB 500 | 239 | 21.2 | 7.27 | 2 | 2
[13 empty] | HEB 550 | 254 | 23.2 | 7.17 | 2 | 2
[13 empty] | HEB 600 | 270 | 25.2 | 7.08 | 2 | 2
[13 empty] | HEB 650 | 286 | 27.1 | 6.99 | 2 | 2
[13 empty] | HEB 700 | 306 | 29 | 6.87 | 2 | 2
[13 empty] | HEB 800 | 334 | 32.8 | 6.68 | 2 | 2
[13 empty] | HEB 900 | 371 | 36.5 | 6.53 | 2 | 2
[13 empty] | HEB 1000 | 400 | 40.1 | 6.38 | 2 | 2
[13 empty] | HEA 100 | 21.2 | 4.06 | 2.51 | 2 | 2
[13 empty] | HEA 120 | 25.3 | 4.89 | 3.02 | 2 | 2
[13 empty] | HEA 140 | 31.4 | 5.73 | 3.52 | 2 | 2
[13 empty] | HEA 160 | 38.8 | 6.57 | 3.98 | 2 | 2
[13 empty] | HEA 180 | 45.3 | 7.45 | 4.52 | 2 | 2
[13 empty] | HEA 200 | 53.8 | 8.28 | 4.98 | 2 | 2
[13 empty] | HEA 220 | 64.3 | 9.17 | 5.51 | 2 | 2
[13 empty] | HEA 240 | 76.8 | 10.1 | 6 | 2 | 2
[13 empty] | HEA 260 | 86.8 | 11 | 6.5 | 2 | 2
[13 empty] | HEA 280 | 97.3 | 11.9 | 7 | 2 | 2
[13 empty] | HEA 300 | 113 | 12.7 | 7.49 | 2 | 2
[13 empty] | HEA 320 | 124 | 13.6 | 7.49 | 2 | 2
[13 empty] | HEA 340 | 133 | 14.4 | 7.46 | 2 | 2
[13 empty] | HEA 360 | 143 | 15.2 | 7.43 | 2 | 2
[13 empty] | HEA 400 | 159 | 16.8 | 7.34 | 2 | 2
[13 empty] | HEA 450 | 178 | 18.9 | 7.29 | 2 | 2
[13 empty] | HEA 500 | 198 | 21 | 7.24 | 2 | 2
[13 empty] | HEA 550 | 212 | 23 | 7.15 | 2 | 2
[13 empty] | HEA 600 | 226 | 25 | 7.05 | 2 | 2
[13 empty] | HEA 650 | 242 | 26.9 | 6.97 | 2 | 2
[13 empty] | HEA 700 | 260 | 28.8 | 6.84 | 2 | 2
[13 empty] | HEA 800 | 286 | 32.6 | 6.65 | 2 | 2
[13 empty] | HEA 900 | 321 | 36.3 | 6.5 | 2 | 2
[13 empty] | HEA 1000 | 347 | 40 | 6.35 | 2 | 2

## BUILT UP SECTION
ECG |  |  | Project Name |  |  |  | Job Ref. |  |  | a | St.37
Engineering Consultants Group |  |  | CHECKING AND PACKING HALL | [6 empty] | b | St.44
Bldg. 2, Block 10, El Sefarat District |  |  | Calc. By | Date | Checked By | Date | Rev. |  |  |  | St.52
P.O.Box No. 1167, Cairo 11511, Egypt. |  |  | M.Nour |  |  |  | Sheet No. |  |  |  | 1.4 | 6.5e-05
MEMBER ID :- | ( R-1 ) | [7 empty] | Refrences
[9 empty] | ECP |  | 180
[5 empty] | Steel grade | St.37 |  |  |  |  | 200
1)- INPUT DATA :- |  |  |  |  | Fy | = | 2.4 | t/cm2 | P (2)
|  |  |  | Case | Fu | = | 3.6 | t/cm2 | P (2)
Comp. Force | = | 4.2 | t | a
Lin | = | 2 | m
Lout | = | 2 | m | [7 empty] | 1
Limits of buckling | = | 180 | [7 empty] | y= | 118
section | [9 empty] | Ix= | 11117.2
bFLU | = | 250 | mm | [6 empty] | Iy= | 4687.86
tFLU | = | 18 | mm
hWeb | = | 200 | mm
tWeb | = | 6 | mm
bFLL | = | 250 | mm
tFLL | = | 18 | mm
Aera | = | 102 | cm2
rin | = | 10.4399 | cm
rout | = | 6.7793 | cm
2)- CHECK OF SECTION :-
CHECK COMPACTNESS:-
dw/tw | = | 33.3333 | Web is | Compact
C/tf | = | 6.7778 | Flange is | Compact
|  |  | The sec is | Compact
CHECK BUCKLING:-
lin | = | 19.1572
lout | = | 29.5014 | [6 empty] | P (51)
lmax | = | 29.5014 | < | 180 |  |  | SAFE |  | TABLE (4.1)
CHECK STRESS:- | [8 empty] | P (15)
Fc | = | 1.3434 | t/cm2 | [5 empty] | Equ. 2.11
fc | = | 0.041176 | t/cm2 | < | 1.3434 | t/cm2 | SAFE |  | Equ. 2.15