## Fixed BASE PLATE
ECG |  |  | Project Name |  |  |  | Job Ref. |  |  | (D.L+L.L) | 2.6968
Engineering Consultants Group |  |  | CHECKING AND PACKING HALL | [6 empty] | (D+L+W.L) | 0.40844
Bldg. 2, Block 10, El Sefarat District |  |  | Calc. By | Date | Checked By | Date | Rev.
P.O.Box No. 1167, Cairo 11511, Egypt. |  |  | M.Nour |  |  |  | Sheet No. |  |  | St.37 | 2.4 | 3.6
BASE PLATE ID :- |  | (B-1) | [6 empty] | Refrences | St.44 | 2.8 | 4.4
[9 empty] | ECP | St.52 | 3.6 | 5.2
DESIGN CASE :- |  | (D.L+L.L) | Case | a | Steel grade | St.37
[5 empty] | Fy | = | 2.4 | t/cm2 |  | 12
1)- APPLIED FORCES :- |  |  |  |  | Fu | = | 3.6 | t/cm2 |  | 16
M | = | 22 | m.t | [6 empty] | 18
N | = | 12 | t | [6 empty] | 20
Q | = | 4 | t | [6 empty] | 22
25
2)-DIM. OF STEEL SECTION :- | [9 empty] | 28
The section is : |  | BUS | [7 empty] | 30
bFL.U | = | 200 | mm | [6 empty] | 33
tFL.U | = | 16 | mm | [6 empty] | 36
hWEB | = | 500 | mm
tWEB | = | 10.2 | mm
bFL.L | = | 200 | mm
tFL.L | = | 16 | mm
3)-DIM. OF BASE PLATE :-
L | = | 130 | cm
B | = | 42 | cm
4)-VERTICAL WELD :-
d | = | 500 | mm
C | = | 50 | t (Comp.)
T | = | 38 | t (Tens.)
Sw | = | 6 | mm
Fweld | = | 0.63333 | t/cm2 | < | 0.72 | t/cm2 |  | SAFE | Eqn.5.2
Qweld | = | 0.033333 | t/cm2 | < | 0.72 | t/cm2 |  | SAFE | Eqn.5.2
Feq | = | 0.63596 | t/cm2 | < | 0.792 | t/cm2 |  | SAFE | Eqn.5.3
P.84
5)-HORIZONTAL WELD :-
Y1 | = | 650 | mm
L1 | = | 1300 | mm
L2 | = | 384 | mm
Sw | = | 4 | mm
Aw | = | 230.24 | cm2
Ix | = | 302059.5221 | cm4
Fweld | = | 0.52554 | t/cm2 | < | 0.72 | t/cm2 |  | SAFE | Eqn.5.2
Qweld | = | 0.017373 | t/cm2 | < | 0.72 | t/cm2 |  | SAFE | Eqn.5.2
Feq | = | 0.5264 | t/cm2 | < | 0.792 | t/cm2 |  | SAFE | Eqn.5.3
P.84
6)-ANCHOR BOLTS :-
CONCRETE PEDASTIAL :- | [9 empty] | I = | 7689500 |  | A = | 5460
Fcu | = | 250 | kg/cm2 | [6 empty] | Fc = | 0.020795 |  | Ft = | 0.016399
tpedastial | = | 130 | cm | [6 empty] | a1 = | 72.6818 |  | C = | 31.7392
bpedastial | = | 42 | cm
Fc | = | 20.7946 | kg/cm2 | < | 75 | kg/cm2 | SAFE
e | = | 7 | cm
C | = | 31.7392 | t
T | = | 12.9655 | t
Φ | = | 22 | mm
AΦ | = | 2.6596 | cm2
n | = | 4 | No of anchor bolts (one side)
| Φ | = | 22 | mm
Fb | = | 6.5065 | Kg/cm2
Length of Bolts = |  | 72.1162 | cm
If the length of Bolts is too big so use a Bearing Washer Plate
Lb | = | 60 | cm
Twp | = | 0.54458 | t
C | = | 6 | cm | C = 2.5-3 d
fwp | = | 0.015127 | t/cm2
twp | = | 5.4168 | mm
| twp | = | 8 | mm
7)-THICKNESS OF BASE PLATE :-
Take strip 1 cm through the base plate
to calculate max bending moment in it then
calculate base plate thickness.
f | = | 1
M1 | = | 0.62904 | cm.t
M2 | = | 0 | cm.t
Mdes | = | 0.62904 | cm.t
tp | = | 16.4662 | mm
| t | = | 20 | mm