## Sheet1
Design of RC Retaining Walls , Elastic Theory
Project | : |  | EX
By | :
Wall No. | : |  | Wall |  |  |  | Location:
A. | PROPERTIES OF MATERIALS AND DESIGN PARAMETERS
| Steel grade ("SD-xx or" SR-xx) | = |  |  |  | : |  |  | SD-30
| Yield strength of steel, fy | = |  |  |  | : |  |  | 3000 | ksc
| Allowble strength of steel,fs | = | 0.50*fy ,min 1,700 ksc |  |  | : |  |  | 1500 | ksc
| Modulus of elasticity of steel,Es | = |  |  |  | : |  |  | 2040000 | ksc
| fc' |  |  |  |  | : |  |  | 210 | ksc
| Factor |  |  |  |  | : |  |  | 0.45
| fc | = | Factor fc' |  |  | : |  |  | 94.5 | ksc
| Ec | = | w^1.54,270*fc'^1/2 |  |  | : |  |  | 220413.8403 | ksc
| n | = | Es/Ec |  |  | : |  |  | 10
| k | = | 1/[1+fs/(n*fc)] |  |  | : |  |  | 0.3865
| j | = | 1 - k/3 |  |  | : |  |  | 0.87117
| R | = | 1/2*fc*j*k |  |  | : |  |  | 15.9095 | ksc
B. | SECTION & LOADING
| Height of stem | = |  |  |  | : |  |  | 5 | m.
| Width of footing | = | ~1/2->2/3 H.stem = |  | 2.50->3.33 m. | : |  |  | 3 | m.
| Thickness of footing | = | ~ 1/10 H.stem = |  | 0.50 m. | : |  |  | 0.5 | m.
| Width of toe | = | ~1/4->1/3 W.footing = |  | 0.75->1.00 m. | : |  |  | 0.75 | m.
| Width of heel | = |  |  |  | : |  |  | 2.25 | m.
| Thickness of stem (Bottom) | = | ~ 020->0.25 m. |  |  | : |  |  | 0.5 | m.
| Soil unit weight , g | = |  |  |  | : |  |  | 1600 | kg./m3
| Surcharge load , w' | = |  |  |  | : |  |  | 800 | kg./m2
| Angle of internal friction , f | = |  |  |  | : |  |  | 33.45 | degree
| Soil bearing | = |  |  |  | : |  |  | 15 | Ton/m2
| Coefficient of friction | = |  |  |  | : |  |  | 0.5
Surcharge 800 kg/sq.m.
[8 empty] | Ka = | 0.289
4.5
| 5 | [5 empty] | H2
|  | 1.67 | [6 empty] | H1
0.5
|  |  | O. | 0.75 | 0.5 | 1.75 | Ka*w' | Ka*wh
[5 empty] | 3 |  | 2,315 | 231
C. | STABILIZING MOMENT AROUND POINT O.
|  | No. | Weight | Moment arm | Moment |  | No. | Force | Moment arm | Moment
|  |  | Kg. | m. | Kg.-m. |  |  | Kg. | m. | Kg.-m.
|  | W1 | 5400 | 1 | 5400 |  | H1 | 5787.5 | 1.6667 | 9645.8333
|  | W2 | 14000 | 2.125 | 29750 |  | H2 | 1155 | 2.5 | 2887.5
|  | W3 | 3600 | 1.5 | 5400
|  | Sum Wv. | 23000 | Sum Mv. | 40550 |  | Sum Wh. | 6942.5 | Sum Mh. | 12533.3333
D. | CHECK OVERTURNING & SLIDING
| Overturning |  |  |  |  | : | F.S. | 3.2354 | > 1.5 OK
| Sliding |  |  |  |  | : | F.S. | 1.6565 | > 1.5 OK
E. | CHECK BEARING
| SMO=>X= | 1.22 | m.
| e = | 0.28 | m. | O. | x = 1.22 | e = 0.28
|  | e < B/6 OK |  |  |  | 3
3373.3333
9813.3333
|  |  |  | 11960 | < Soil bearing allowable OK
F. | DESIGN WALL
| Maximum bending moment,Mmax | = |  |  |  | : |  |  | 9363.6 | kg-m.
| Maximum shear, Vmax | = |  |  |  | : |  |  | 5722.2 | kg.
[6 empty] | : |  | Dia , mm. | @ , m.
| Main bar | = |  |  |  | : |  | 20 | 0.15
| Temperature bar | = |  |  |  | : |  | 12 | 0.15
[8 empty] | Required | Provided
| As , cm2 | = | Mmax / fs*j*d |  |  | : |  | 16.2854 | 20.944 | Ok
| Asmin , cm2 | = | MAX 14/fy*b*d ,0.0015*b*d |  |  | : |  | 20.5333 | 20.944 | Ok
| Ast , cm2 | = | 0.0025*b*D |  |  | : |  | 6.25 | 7.5398 | Ok
| Check shear ,ksc | = | V< vc |  |  | : |  | 1.3005 | 4.2025 | Ok
| Check bond ,cm | = | SO = V/ u*j*d |  |  | : |  | 8.9969 | 20.944 | Ok
G. | DESIGN TOE
| Maximum bending moment,Mmax | = |  |  |  | : |  |  | 2712.5 | kg-m.
| Maximum shear, Vmax | = |  |  |  | : |  |  | 7265 | kg.
[6 empty] | : |  | Dia , mm. | @ , m.
| Main bar | = |  |  |  | : |  | 20 | 0.15
| Temperature bar | = |  |  |  | : |  | 12 | 0.15
[8 empty] | Required | Provided
| As , cm2 | = | Mmax / fs*j*d |  |  | : |  | 4.7176 | 20.944 | Ok
| Asmin , cm2 | = | MAX 14/fy*b*d ,0.0015*b*d |  |  | : |  | 20.5333 | 20.944 | Ok
| Ast , cm2 | = | 0.0025*b*D |  |  | : |  | 6.25 | 7.5398 | Ok
| Check shear ,ksc | = | V< vc |  |  | : |  | 1.6511 | 4.2025 | Ok
| Check bond ,cm | = | SO = V/ u*j*d |  |  | : |  | 11.4227 | 20.944 | Ok
H. | DESIGN HEEL
| Maximum bending moment,Mmax | = |  |  |  | : |  |  | 14087.5 | kg-m.
| Maximum shear, Vmax | = |  |  |  | : |  |  | 16100 | kg.
[6 empty] | : |  | Dia , mm. | @ , m.
| Main bar | = |  |  |  | : |  | 20 | 0.12
| Temperature bar | = |  |  |  | : |  | 12 | 0.15
[8 empty] | Required | Provided
| As , cm2 | = | Mmax / fs*j*d |  |  | : |  | 24.5013 | 26.1799 | Ok
| Asmin , cm2 | = | MAX 14/fy*b*d ,0.0015*b*d |  |  | : |  | 20.5333 | 26.1799 | Ok
| Ast , cm2 | = | 0.0025*b*D |  |  | : |  | 6.25 | 7.5398 | Ok
| Check shear ,ksc | = | V< vc |  |  | : |  | 3.6591 | 4.2025 | Ok
| Check bond ,cm | = | SO = V/ u*j*d |  |  | : |  | 25.3138 | 26.1799 | Ok
0.50
DB 20 mm. @ 0.15 m.
|  | 5 |  |  |  | DB 12 mm. @ 0.15 m.
| DB 12 mm. @ 0.15 m. | [5 empty] | DB 20 mm. @ 0.12 m.
| DB 20 mm. @ 0.15 m. | [5 empty] | RB 12 mm. @ 0.15 m.
0.5
Soil bearing 15 Ton/Sq.m.
|  |  | 0.75 | 0.50 | 1.75 |  |  | Wall
3
Remark |  |  | INPUT DATA
Note on J32: 1.คอนกรีตกับดินเหนียวเปียก = 0.33 2.คอนกรีตกับทราย = 0.40 3.คอนกรีตกับกรวด = 0.60 4..คอนกรีตกับดินเหนียวแห้ง = 0.50
lean concrete
compacted sand
0.05
0.05
0.10
W2
W1
W3
R
Sw
SH