## MAIN BEAM BUILT UP
ECG |  |  | Project Name |  |  |  | Job Ref. |  |  | a |  | St.37 | 2.4 | 3.6
Engineering Consultants Group |  |  | CHECKING AND PACKING HALL | [6 empty] | b |  | St.44 | 2.8 | 4.4
Bldg. 2, Block 10, El Sefarat District |  |  | Calc. By | Date | Checked By | Date | Rev. |  |  |  |  | St.52 | 3.6 | 5.2
P.O.Box No. 1167, Cairo 11511, Egypt. |  |  | M.Nour |  |  |  | Sheet No.
MAIN. BEAM ID :- | ( MB-1 ) | [7 empty] | Refrences
[5 empty] | Steel grade | St.37 |  |  | ECP
[5 empty] | Fy | = | 2.4 | t/cm2
[5 empty] | Fu | = | 3.6 | t/cm2
1)- APPLIED FORCES :- |  |  |  | Case Combination
M+ive | = | 62 | mt | a
Q | = | 9 | t
2)- CHOISE OF SECTION :-
The section is Built up section
bFLU | = | 200 | mm
tFLU | = | 20 | mm
hweb | = | 600 | mm
tweb | = | 10 | mm
bFLL | = | 200 | mm
tFLL | = | 20 | mm
3)- BEAM DATA :-
Total length of Beam (L) = |  | 33.5 | m
Lu of compressin flange = |  | 1.8 | m
4)- CHECK SECTION :-
PROPERTIES OF SECTION :-
Y | = | 32 | cm
A | = | 140 | cm2
Ix | = | 94906.6667 | cm4
Sx | = | 2965.8333 | cm3
CHECK COMPACTNESS :-
dw/tw | = | 60 | Web is | Compact |  |  |  |  | table(2.1a)
C/tf | = | 4.75 | Flange is | Compact |  |  |  |  | table(2.1c)
The sec is | Compact
CHECK NORMAL STRESSES :-
Cb | = | 1.3 | [6 empty] | table(2.2)
Lumax | = | ( 20.bf ) / (√ fy ) = |  |  | 2.582 | m | 2.582 | m | ECP 16
|  | ( 1380.Af ) / ( fy.d ) x Cb = |  |  | 4.9833 | m |  |  | eqn. 2.18 |  | Fltb1 | = | 1.392 | t/cm2 | If | = | 1335 | cm4
| No Lateral Torsional Buckling accur | [9 empty] | Af | = | 50 | cm2 | Rt | = | 5.1672 | cm
Fltb | = | 1.536 | t/cm2 | [7 empty] | Lu/Rt | = | 34.8351 |  | 61.8223 | 138.3643
Fbcx | = | 1.536 | t/cm2 | [7 empty] | F1 | = | 1.392 | t/cm2
fbcx | = | 2.0905 | t/cm2 | > | 1.536 | Unsafe |  |  |  |  | F2 | = | 1.392 | t/cm2 | 1.4903
[11 empty] | F3 | = | 1.392 | t/cm2 | 12.8556
CHECK SHEAR STRESSES :- | [10 empty] | Fltb2 | = | 1.392 | t/cm2 | F | = | 1.9686 | t/cm2
qw | = | 0.15 | t/cm2 | < | 0.84 | SAFE |  |  | eqn. 2.2 |  | Fltb | = | 1.392 | t/cm2
[11 empty] | Fsec | = | 1.536 | t/cm2
Y
Y
Y
Y
Y
My
Mx
Y
Mx
bFL.U
hWEB
X
Y
Y
tFL.U
tFL.L
X
bFL.U
Mx
My